## Feuil1
Atoll: Link Reporter
Generation date : jeudi 24 octobre 2024 23:18:14
MLO B2B_NOSY_SOU_0065
LINK SPECIFICATION
Link ID | B2B_NOSY_SOU_0065 | Length (m) | 1 892,22 m
Capacity | 99 Mbps | Calculation Method | ITU-R P. 530-12
|  | End A | End B
Link Ends | Property ID | STE_NOSY | SOU_0065_C01
| Property name | STE_NOSY | SOU_0065_C01
| Property Latitude | 35,832114N | 35,81837778N
| Property Longitude | 10,632728E | 10,62032778E
| Property Height (m) | 15 m | 52 m
Frequency | Band | 23 GHz | 23 GHz
| Channel | HC11 | HC11'
| Centre Frequency (GHz) | HC11 (22 149,75 MHz) | HC11' (23 157,75 MHz)
| Bandwidth (MHz) | HC_23GHz_14MHz[-] | HC_23GHz_14MHz[+]
| Frequency Designation | H/L | H/L
| Polarisation | Vertical | Vertical
Antenna (Main) | Antenna Type | VHLP2-220 | VHLP2-220
| Antenna Size (m) | 0,6 m | 0,6 m
| Antenna Height (m) | 22,5 m | 28 m
| Antenna Direction (°) | 216,21 ° | 36,2 °
| Actual Elevation (°) | 1,28 ° | -1,3 °
| Antenna Gain (dB) | 40,1 dBi | 40,1 dBi
Feeder Type
Feeder Length
| Feeder LOSS | 0 dB | 0 dB
Radio Equipment | Radio Type | iPASO IHG 23GHz 14MHz 512QAM
| Tx Power (dBm) | 10 dBm | 10 dBm
| Tx Attenuator (dB) | 0 dB | 0 dB
| Rx Attenuator (dB) | 0 dB | 0 dB
| Modulation | 512QAM
| Operating Mode | Fixed modulation (priority for throughput)
| Branching Loss Tx (Main) | 0 dB | 0 dB
| Branching Loss Rx (Main) | 0 dB | 0 dB
Branching Loss Tx (Spare)
Branching Loss Rx (Spare)
| Threshold | -68 dBm | -68 dBm
| ATPC | 0 dB | 0 dB
Performance | Main Rx Level @ TX max (dBm) | -35,16 dBm | -35,55 dBm
Spare Rx Level @ TX max (dBm)
| Threshold Degradation (dB) | 3 dB | 3 dB
| Main Flat Fade Margin (dB) | 32,45 dB | 32,84 dB
Spare Flat Fade Margin (dB)