## Feuil1
Atoll: Link Reporter
Generation date : jeudi 24 octobre 2024 23:18:54
MLO B2B_RTR_TUN_0111
LINK SPECIFICATION
Link ID | B2B_RTR_TUN_0111 | Length (m) | 1 795,61 m
Capacity | 10,2 Mbps | Calculation Method | ITU-R P. 530-12
|  | End A | End B
Link Ends | Property ID | RTR | TUN_0111_C02
| Property name | RTR | TUN_0111_C02
| Property Latitude | 36,842069N | 36,83841667N
| Property Longitude | 10,169554E | 10,14996944E
| Property Height (m) | 28 m | 105 m
Frequency | Band | 23 GHz | 23 GHz
| Channel | HK66' | HK66
| Centre Frequency (GHz) | HK66' (23 240 MHz) | HK66 (22 232 MHz)
| Bandwidth (MHz) | HK_23GHz_3.5MHz[+] | HK_23GHz_3.5MHz[-]
| Frequency Designation | H/L | H/L
| Polarisation | Vertical | Vertical
Antenna (Main) | Antenna Type | VHLP1-220 | VHLP1-220
| Antenna Size (m) | 0,3 m | 0,3 m
| Antenna Height (m) | 11,5 m | 24 m
| Antenna Direction (°) | 256,89 ° | 76,88 °
| Actual Elevation (°) | 2,86 ° | -2,87 °
| Antenna Gain (dB) | 34,9 dBi | 34,9 dBi
Feeder Type
Feeder Length
| Feeder LOSS | 0 dB | 0 dB
Radio Equipment | Radio Type | PASOLINK NEO 23G_3,5MHz_16QAM_10M
| Tx Power (dBm) | 19 dBm | 19 dBm
| Tx Attenuator (dB) | 0 dB | 0 dB
| Rx Attenuator (dB) | 0 dB | 0 dB
| Modulation | 16QAM
| Operating Mode | Fixed modulation (priority for quality)
| Branching Loss Tx (Main) | 0 dB | 0 dB
| Branching Loss Rx (Main) | 0 dB | 0 dB
Branching Loss Tx (Spare)
Branching Loss Rx (Spare)
| Threshold | -85,5 dBm | -85,5 dBm
| ATPC | 0 dB | 0 dB
Performance | Main Rx Level @ TX max (dBm) | -36,49 dBm | -36,11 dBm
Spare Rx Level @ TX max (dBm)
| Threshold Degradation (dB) | 3 dB | 3 dB
| Main Flat Fade Margin (dB) | 49,39 dB | 49,01 dB
Spare Flat Fade Margin (dB)