## Feuil1
Atoll: Link Reporter
Generation date : jeudi 24 octobre 2024 23:55:29
MLO B2B_SAFSAF_BOUMHAL_BAR_0060
LINK SPECIFICATION
Link ID | B2B_SAFSAF_BOUMHAL_BAR_0060 | Length (m) | 811,52 m
Capacity | 31,8 Mbps | Calculation Method | ITU-R P. 530-12
|  | End A | End B
Link Ends | Property ID | SAFSAF_BOUMHAL | BAR_0060_C02
| Property name | SAFSAF_BOUMHAL | BAR_0060_C02
| Property Latitude | 36,725534713N | 36,73N
| Property Longitude | 10,291231048E | 10,28403889E
| Property Height (m) | 8 m | 7 m
Frequency | Band | 38 GHz | 38 GHz
| Channel | LI37 | LI37'
| Centre Frequency (GHz) | LI37 (37 299,5 MHz) | LI37' (38 559,5 MHz)
| Bandwidth (MHz) | LI_38GHz_7MHz[-] | LI_38GHz_7MHz[+]
| Frequency Designation | H/L | H/L
| Polarisation | Vertical | Vertical
Antenna (Main) | Antenna Type | VHLP1-370 | VHLP1-370
| Antenna Size (m) | 0,3 m | 0,3 m
| Antenna Height (m) | 10,5 m | 26 m
| Antenna Direction (°) | 307,76 ° | 127,76 °
| Actual Elevation (°) | 1,02 ° | -1,03 °
| Antenna Gain (dB) | 39,7 dBi | 39,7 dBi
| Feeder Type | n/a | 23G_INT
| Feeder Length | n/a | 0 m
| Feeder LOSS | 0 dB | 0 dB
Radio Equipment | Radio Type | iPASO IHG 38GHz 7MHz 256QAM
| Tx Power (dBm) | 12 dBm | 12 dBm
| Tx Attenuator (dB) | 0 dB | 0 dB
| Rx Attenuator (dB) | 0 dB | 0 dB
| Modulation | 256QAM
| Operating Mode | Fixed modulation (priority for throughput)
| Branching Loss Tx (Main) | 0 dB | 0 dB
| Branching Loss Rx (Main) | 0 dB | 0 dB
Branching Loss Tx (Spare)
Branching Loss Rx (Spare)
| Threshold | -70,5 dBm | -70,5 dBm
| ATPC | 0 dB | 0 dB
Performance | Main Rx Level @ TX max (dBm) | -30,75 dBm | -31,05 dBm
Spare Rx Level @ TX max (dBm)
| Threshold Degradation (dB) | 3 dB | 3 dB
| Main Flat Fade Margin (dB) | 39,45 dB | 39,75 dB
Spare Flat Fade Margin (dB)