## Feuil1
Atoll: Link Reporter
Generation date : jeudi 24 octobre 2024 23:11:40
MLO B2B_SAGEM_CENTER_SOUSSE_SOU_0091
LINK SPECIFICATION
Link ID | B2B_SAGEM_CENTER_SOUSSE_SOU_0091 | Length (m) | 3 359,35 m
Capacity | 20,5 Mbps | Calculation Method | ITU-R P. 530-12
|  | End A | End B
Link Ends | Property ID | SAGEM_CENTER_SOUSSE | SOU_0091_C05
| Property name | SAGEM_CENTER_SOUSSE | SOU_0091_C05
| Property Latitude | 35,816314N | 35,84553611N
| Property Longitude | 10,59142E | 10,5817E
| Property Height (m) | 47 m | 41 m
Frequency | Band | 23 GHz | 23 GHz
| Channel | HF21 | HF21'
| Centre Frequency (GHz) | HF21 (22 146,25 MHz) | HF21' (23 154,25 MHz)
| Bandwidth (MHz) | HF_23GHz_7MHz[-] | HF_23GHz_7MHz[+]
| Frequency Designation | H/L | H/L
| Polarisation | Vertical | Vertical
Antenna (Main) | Antenna Type | VHLP2-220 | VHLP2-220
| Antenna Size (m) | 0,6 m | 0,6 m
| Antenna Height (m) | 16,2 m | 42 m
| Antenna Direction (°) | 344,91 ° | 164,9 °
| Actual Elevation (°) | 0,32 ° | -0,35 °
| Antenna Gain (dB) | 40,1 dBi | 40,1 dBi
Feeder Type
Feeder Length
| Feeder LOSS | 0 dB | 0 dB
Radio Equipment | Radio Type | NEOC_STD_23GHz_20Mb
| Tx Power (dBm) | 18 dBm | 18 dBm
| Tx Attenuator (dB) | 0 dB | 0 dB
| Rx Attenuator (dB) | 0 dB | 0 dB
| Modulation | 16QAM
| Operating Mode | Fixed modulation (priority for quality)
| Branching Loss Tx (Main) | 0 dB | 0 dB
| Branching Loss Rx (Main) | 0 dB | 0 dB
Branching Loss Tx (Spare)
Branching Loss Rx (Spare)
| Threshold | -84 dBm | -84 dBm
| ATPC | 0 dB | 0 dB
Performance | Main Rx Level @ TX max (dBm) | -32,53 dBm | -32,93 dBm
Spare Rx Level @ TX max (dBm)
| Threshold Degradation (dB) | 3 dB | 3 dB
| Main Flat Fade Margin (dB) | 51,07 dB | 51,47 dB
Spare Flat Fade Margin (dB)