## Feuil1
Atoll: Link Reporter
Generation date : jeudi 24 octobre 2024 23:31:27
MLO B2B_SEBN_TN2_MAN_0030
LINK SPECIFICATION
Link ID | B2B_SEBN_TN2_MAN_0030 | Length (m) | 2 432,25 m
Capacity | 203 Mbps | Calculation Method | ITU-R P. 530-12
|  | End A | End B
Link Ends | Property ID | SEBN_TN2 | MAN_0030_C03
| Property name | SEBN_TN2 | MAN_0030_C03
| Property Latitude | 36,675797128N | 36,69234167N
| Property Longitude | 9,965247535E | 9,9474E
| Property Height (m) | 57 m | 39 m
Frequency | Band | 23 GHz | 23 GHz
| Channel | HD10 | HD10'
| Centre Frequency (GHz) | HD10 (22 268,75 MHz) | HD10' (23 276,75 MHz)
| Bandwidth (MHz) | HD_23GHz_28MHz[-] | HD_23GHz_28MHz[+]
| Frequency Designation | H/L | H/L
| Polarisation | Vertical | Vertical
Antenna (Main) | Antenna Type | VHLP2-220 | VHLP2-220
| Antenna Size (m) | 0,6 m | 0,6 m
| Antenna Height (m) | 11 m | 27 m
| Antenna Direction (°) | 319,14 ° | 139,13 °
| Actual Elevation (°) | -0,06 ° | 0,04 °
| Antenna Gain (dB) | 40,1 dBi | 40,1 dBi
| Feeder Type | 23G_INT | 23G_INT
| Feeder Length | 0 m | 0 m
| Feeder LOSS | 0 dB | 0 dB
Radio Equipment | Radio Type | iPASO IHG 23GHz 28MHz 512QAM
| Tx Power (dBm) | 16 dBm | 16 dBm
| Tx Attenuator (dB) | 0 dB | 0 dB
| Rx Attenuator (dB) | 0 dB | 0 dB
| Modulation | 512QAM
| Operating Mode | Fixed modulation (priority for throughput)
| Branching Loss Tx (Main) | 0 dB | 0 dB
| Branching Loss Rx (Main) | 0 dB | 0 dB
Branching Loss Tx (Spare)
Branching Loss Rx (Spare)
| Threshold | -65 dBm | -65 dBm
| ATPC | 0 dB | 0 dB
Performance | Main Rx Level @ TX max (dBm) | -31,53 dBm | -31,92 dBm
Spare Rx Level @ TX max (dBm)
| Threshold Degradation (dB) | 3 dB | 3 dB
| Main Flat Fade Margin (dB) | 33,08 dB | 33,47 dB
Spare Flat Fade Margin (dB)