## Feuil1
Atoll: Link Reporter
Generation date : jeudi 24 octobre 2024 23:14:19
MLO B2B_SECADE_NORD_DATA_BAR_0046
LINK SPECIFICATION
Link ID | B2B_SECADE_NORD_DATA_BAR_0046 | Length (m) | 953,7 m
Capacity | 54 Mbps | Calculation Method | ITU-R P. 530-12
|  | End A | End B
Link Ends | Property ID | SECADE_NORD_DATA | BAR_0046_C03
| Property name | SECADE_NORD_DATA | BAR_0046_C03
| Property Latitude | 36,697546909N | 36,7055N
| Property Longitude | 10,224146951E | 10,22011111E
| Property Height (m) | 18 m | 33 m
Frequency | Band | 23 GHz | 23 GHz
| Channel | HC13 | HC13'
| Centre Frequency (GHz) | HC13 (22 177,75 MHz) | HC13' (23 185,75 MHz)
| Bandwidth (MHz) | HC_23GHz_14MHz[-] | HC_23GHz_14MHz[+]
| Frequency Designation | H/L | H/L
| Polarisation | Horizontal | Horizontal
Antenna (Main) | Antenna Type | VHLP2-220 | VHLP2-220
| Antenna Size (m) | 0,6 m | 0,6 m
| Antenna Height (m) | 9,5 m | 17 m
| Antenna Direction (°) | 337,86 ° | 157,86 °
| Actual Elevation (°) | 1,35 ° | -1,36 °
| Antenna Gain (dB) | 40,1 dBi | 40,1 dBi
Feeder Type
Feeder Length
| Feeder LOSS | 0 dB | 0 dB
Radio Equipment | Radio Type | iPASO IHG 23GHz 14MHz 32QAM
| Tx Power (dBm) | 5 dBm | 5 dBm
| Tx Attenuator (dB) | 0 dB | 0 dB
| Rx Attenuator (dB) | 0 dB | 0 dB
| Modulation | 32QAM
| Operating Mode | Fixed modulation (priority for quality)
| Branching Loss Tx (Main) | 0 dB | 0 dB
| Branching Loss Rx (Main) | 0 dB | 0 dB
Branching Loss Tx (Spare)
Branching Loss Rx (Spare)
| Threshold | -80 dBm | -80 dBm
| ATPC | 0 dB | 0 dB
Performance | Main Rx Level @ TX max (dBm) | -33,96 dBm | -34,35 dBm
Spare Rx Level @ TX max (dBm)
| Threshold Degradation (dB) | 3 dB | 3 dB
| Main Flat Fade Margin (dB) | 45,65 dB | 46,04 dB
Spare Flat Fade Margin (dB)