## Feuil1
Atoll: Link Reporter
Generation date : jeudi 24 octobre 2024 23:41:36
MLO B2B_STEP_ZAG_0120
LINK SPECIFICATION
Link ID | B2B_STEP_ZAG_0120 | Length (m) | 1 106,98 m
Capacity | 31,8 Mbps | Calculation Method | ITU-R P. 530-12
|  | End A | End B
Link Ends | Property ID | STEP | ZAG_0120_C01
| Property name | STEP | ZAG_0120_C01
| Property Latitude | 36,556645N | 36,5585N
| Property Longitude | 10,078548E | 10,06640001E
| Property Height (m) | 75 m | 74 m
Frequency | Band | 38 GHz | 38 GHz
| Channel | LI33' | LI33
| Centre Frequency (GHz) | LI33' (38 545,5 MHz) | LI33 (37 285,5 MHz)
| Bandwidth (MHz) | LI_38GHz_7MHz[+] | LI_38GHz_7MHz[-]
| Frequency Designation | H/L | H/L
| Polarisation | Vertical | Vertical
Antenna (Main) | Antenna Type | VHLP1-370 | VHLP1-370
| Antenna Size (m) | 0,3 m | 0,3 m
| Antenna Height (m) | 9 m | 23 m
| Antenna Direction (°) | 280,77 ° | 100,76 °
| Actual Elevation (°) | 0,67 ° | -0,68 °
| Antenna Gain (dB) | 39,7 dBi | 39,7 dBi
Feeder Type
Feeder Length
| Feeder LOSS | 0 dB | 0 dB
Radio Equipment | Radio Type | iPASO IHG 38GHz 7MHz 256QAM
| Tx Power (dBm) | 11 dBm | 11 dBm
| Tx Attenuator (dB) | 0 dB | 0 dB
| Rx Attenuator (dB) | 0 dB | 0 dB
| Modulation | 256QAM
| Operating Mode | Fixed modulation (priority for throughput)
| Branching Loss Tx (Main) | 0 dB | 0 dB
| Branching Loss Rx (Main) | 0 dB | 0 dB
Branching Loss Tx (Spare)
Branching Loss Rx (Spare)
| Threshold | -70,5 dBm | -70,5 dBm
| ATPC | 0 dB | 0 dB
Performance | Main Rx Level @ TX max (dBm) | -34,79 dBm | -34,49 dBm
Spare Rx Level @ TX max (dBm)
| Threshold Degradation (dB) | 3 dB | 3 dB
| Main Flat Fade Margin (dB) | 36,01 dB | 35,71 dB
Spare Flat Fade Margin (dB)