## Feuil1
Atoll: Link Reporter
Generation date : jeudi 24 octobre 2024 23:46:55
MLO B2B_STE_HLOUWA_INDISTRIE_SFA_0087
LINK SPECIFICATION
Link ID | B2B_STE_HLOUWA_INDISTRIE_SFA_0087 | Length (m) | 3 306,59 m
Capacity | 31,8 Mbps | Calculation Method | ITU-R P. 530-12
|  | End A | End B
Link Ends | Property ID | STE_HLOUWA_INDISTRIE | SFA_0087_C01
| Property name | STE_HLOUWA_INDISTRIE | SFA_0087_C01
| Property Latitude | 34,755196N | 34,78497222N
| Property Longitude | 10,72322E | 10,72166667E
| Property Height (m) | 16 m | 32 m
Frequency | Band | 38 GHz | 38 GHz
| Channel | LI37' | LI37
| Centre Frequency (GHz) | LI37' (38 559,5 MHz) | LI37 (37 299,5 MHz)
| Bandwidth (MHz) | LI_38GHz_7MHz[+] | LI_38GHz_7MHz[-]
| Frequency Designation | H/L | H/L
| Polarisation | Vertical | Vertical
Antenna (Main) | Antenna Type | VHLP2-370 | VHLP2-370
| Antenna Size (m) | 0,6 m | 0,6 m
| Antenna Height (m) | 15,5 m | 34 m
| Antenna Direction (°) | 357,55 ° | 177,55 °
| Actual Elevation (°) | 0,58 ° | -0,61 °
| Antenna Gain (dB) | 44,5 dBi | 44,5 dBi
Feeder Type
Feeder Length
| Feeder LOSS | 0 dB | 0 dB
Radio Equipment | Radio Type | iPASO IHG 38G 42MB
| Tx Power (dBm) | 11 dBm | 11 dBm
| Tx Attenuator (dB) | 0 dB | 0 dB
| Rx Attenuator (dB) | 0 dB | 0 dB
| Modulation | 64QAM
| Operating Mode | Fixed modulation (priority for quality)
| Branching Loss Tx (Main) | 0 dB | 0 dB
| Branching Loss Rx (Main) | 0 dB | 0 dB
Branching Loss Tx (Spare)
Branching Loss Rx (Spare)
| Threshold | -78 dBm | -78 dBm
| ATPC | 0 dB | 0 dB
Performance | Main Rx Level @ TX max (dBm) | -35,09 dBm | -34,77 dBm
Spare Rx Level @ TX max (dBm)
| Threshold Degradation (dB) | 3 dB | 3 dB
| Main Flat Fade Margin (dB) | 43,23 dB | 42,91 dB
Spare Flat Fade Margin (dB)