## Feuil1
Atoll: Link Reporter
Generation date : jeudi 24 octobre 2024 23:50:06
MLO B2B_STE_MENTOR_MON_0066
LINK SPECIFICATION
Link ID | B2B_STE_MENTOR_MON_0066 | Length (m) | 1 832,83 m
Capacity | 53 Mbps | Calculation Method | ITU-R P. 530-12
|  | End A | End B
Link Ends | Property ID | STE_MENTOR | MON_0066_C03
| Property name | STE_MENTOR | MON_0066_C03
| Property Latitude | 35,564352717N | 35,57216944N
| Property Longitude | 10,712170039E | 10,72998056E
| Property Height (m) | 95 m | 86 m
Frequency | Band | 38 GHz | 38 GHz
| Channel | LI33' | LI33
| Centre Frequency (GHz) | LI33' (38 545,5 MHz) | LI33 (37 285,5 MHz)
| Bandwidth (MHz) | LI_38GHz_7MHz[+] | LI_38GHz_7MHz[-]
| Frequency Designation | H/L | H/L
| Polarisation | Vertical | Vertical
Antenna (Main) | Antenna Type | VHLP1-370 | VHLP1-370
| Antenna Size (m) | 0,3 m | 0,3 m
| Antenna Height (m) | 16 m | 22 m
| Antenna Direction (°) | 61,65 ° | 241,66 °
| Actual Elevation (°) | -0,1 ° | 0,09 °
| Antenna Gain (dB) | 39,7 dBi | 39,7 dBi
| Feeder Type | n/a | 23G_INT
| Feeder Length | n/a | 0 m
| Feeder LOSS | 0 dB | 0 dB
Radio Equipment | Radio Type | iPASO IHG 38GHz 1024QAM 7MHz
| Tx Power (dBm) | 14 dBm | 14 dBm
| Tx Attenuator (dB) | 0 dB | 0 dB
| Rx Attenuator (dB) | 0 dB | 0 dB
| Modulation | 1024QAM
| Operating Mode | Fixed modulation (priority for quality)
| Branching Loss Tx (Main) | 0 dB | 0 dB
| Branching Loss Rx (Main) | 0 dB | 0 dB
Branching Loss Tx (Spare)
Branching Loss Rx (Spare)
| Threshold | -65 dBm | -65 dBm
| ATPC | 0 dB | 0 dB
Performance | Main Rx Level @ TX max (dBm) | -36,29 dBm | -35,98 dBm
Spare Rx Level @ TX max (dBm)
| Threshold Degradation (dB) | 3 dB | 3 dB
| Main Flat Fade Margin (dB) | 29,02 dB | 28,71 dB
Spare Flat Fade Margin (dB)