## Feuil1
Atoll: Link Reporter
Generation date : jeudi 24 octobre 2024 23:30:42
MLO B2B_SUD_COMMERCE_BONNE_GAB_0006
LINK SPECIFICATION
Link ID | B2B_SUD_COMMERCE_BONNE_GAB_0006 | Length (m) | 2 089,23 m
Capacity | 31,8 Mbps | Calculation Method | ITU-R P. 530-12
|  | End A | End B
Link Ends | Property ID | SUD_COMMERCE_BONNE | GAB_0006_C01
| Property name | SUD_COMMERCE_BONNE | GAB_0006_C01
| Property Latitude | 33,83539N | 33,84971667N
| Property Longitude | 10,12155E | 10,10690278E
| Property Height (m) | 19 m | 48 m
Frequency | Band | 23 GHz | 23 GHz
| Channel | HF21' | HF21
| Centre Frequency (GHz) | HF21' (23 154,25 MHz) | HF21 (22 146,25 MHz)
| Bandwidth (MHz) | HF_23GHz_7MHz[+] | HF_23GHz_7MHz[-]
| Frequency Designation | H/L | H/L
| Polarisation | Vertical | Vertical
Antenna (Main) | Antenna Type | VHLP2-220 | VHLP2-220
| Antenna Size (m) | 0,6 m | 0,6 m
| Antenna Height (m) | 12,3 m | 22 m
| Antenna Direction (°) | 319,67 ° | 139,66 °
| Actual Elevation (°) | 1,05 ° | -1,07 °
| Antenna Gain (dB) | 40,1 dBi | 40,1 dBi
| Feeder Type | 23G_INT | 23G_INT
| Feeder Length | 0 m | 0 m
| Feeder LOSS | 0 dB | 0 dB
Radio Equipment | Radio Type | iPASO IHG 23GHz 7MHz 256QAM
| Tx Power (dBm) | 15 dBm | 15 dBm
| Tx Attenuator (dB) | 0 dB | 0 dB
| Rx Attenuator (dB) | 0 dB | 0 dB
| Modulation | 256QAM
| Operating Mode | Fixed modulation (priority for throughput)
| Branching Loss Tx (Main) | 0 dB | 0 dB
| Branching Loss Rx (Main) | 0 dB | 0 dB
Branching Loss Tx (Spare)
Branching Loss Rx (Spare)
| Threshold | -72,5 dBm | -72,5 dBm
| ATPC | 0 dB | 0 dB
Performance | Main Rx Level @ TX max (dBm) | -31,39 dBm | -30,99 dBm
Spare Rx Level @ TX max (dBm)
| Threshold Degradation (dB) | 3 dB | 3 dB
| Main Flat Fade Margin (dB) | 41,51 dB | 41,11 dB
Spare Flat Fade Margin (dB)