## Feuil1
Atoll: Link Reporter
Generation date : jeudi 24 octobre 2024 23:35:52
MLO B2B_SUMITOMO_RADES_BAR_0094
LINK SPECIFICATION
Link ID | B2B_SUMITOMO_RADES_BAR_0094 | Length (m) | 1 567,68 m
Capacity | 99 Mbps | Calculation Method | ITU-R P. 530-12
|  | End A | End B
Link Ends | Property ID | SUMITOMO_RADES | BAR_0094_C04
| Property name | SUMITOMO_RADES | BAR_0094_C04
| Property Latitude | 36,796553N | 36,78246945N
| Property Longitude | 10,285447E | 10,28408889E
| Property Height (m) | 2 m | 1 m
Frequency | Band | 38 GHz | 38 GHz
| Channel | LH19 | LH19'
| Centre Frequency (GHz) | LH19 (37 317 MHz) | LH19' (38 577 MHz)
| Bandwidth (MHz) | LH_38GHz_14MHz[-] | LH_38GHz_14MHz[+]
| Frequency Designation | H/L | H/L
| Polarisation | Horizontal | Horizontal
Antenna (Main) | Antenna Type | VHLP2-370 | VHLP2-370
| Antenna Size (m) | 0,6 m | 0,6 m
| Antenna Height (m) | 4 m | 16 m
| Antenna Direction (°) | 184,42 ° | 4,42 °
| Actual Elevation (°) | 0,39 ° | -0,41 °
| Antenna Gain (dB) | 44,5 dBi | 44,5 dBi
Feeder Type
Feeder Length
| Feeder LOSS | 0 dB | 0 dB
Radio Equipment | Radio Type | iPASO IHG 38GHz 14MHz 512QAM
| Tx Power (dBm) | 10 dBm | 10 dBm
| Tx Attenuator (dB) | 0 dB | 0 dB
| Rx Attenuator (dB) | 0 dB | 0 dB
| Modulation | 512QAM
| Operating Mode | Fixed modulation (priority for throughput)
| Branching Loss Tx (Main) | 0 dB | 0 dB
| Branching Loss Rx (Main) | 0 dB | 0 dB
Branching Loss Tx (Spare)
Branching Loss Rx (Spare)
| Threshold | -66 dBm | -66 dBm
| ATPC | 0 dB | 0 dB
Performance | Main Rx Level @ TX max (dBm) | -29,01 dBm | -29,31 dBm
Spare Rx Level @ TX max (dBm)
| Threshold Degradation (dB) | 3 dB | 3 dB
| Main Flat Fade Margin (dB) | 36,69 dB | 36,99 dB
Spare Flat Fade Margin (dB)