## Feuil1
Atoll: Link Reporter
Generation date : jeudi 24 octobre 2024 23:39:23
MLO B2B_UIB_GABES_GAB_0012
LINK SPECIFICATION
Link ID | B2B_UIB_GABES_GAB_0012 | Length (m) | 147,39 m
Capacity | 10,2 Mbps | Calculation Method | ITU-R P. 530-12
|  | End A | End B
Link Ends | Property ID | UIB_GABES | GAB_0012_C02
| Property name | UIB_GABES | GAB_0012_C02
| Property Latitude | 33,888979N | 33,88808056N
| Property Longitude | 10,097413E | 10,09858056E
| Property Height (m) | 4 m | 3 m
Frequency | Band | 38 GHz | 38 GHz
| Channel | LK129 | LK129'
| Centre Frequency (GHz) | LK129 (37 511,25 MHz) | LK129' (38 771,25 MHz)
| Bandwidth (MHz) | LK_38GHz_3.5MHz[-] | LK_38GHz_3.5MHz[+]
| Frequency Designation | H/L | H/L
| Polarisation | Vertical | Vertical
Antenna (Main) | Antenna Type | VHLP1-370 | VHLP1-370
| Antenna Size (m) | 0,3 m | 0,3 m
| Antenna Height (m) | 13,3 m | 25,5 m
| Antenna Direction (°) | 132,83 ° | 312,83 °
| Actual Elevation (°) | 4,36 ° | -4,36 °
| Antenna Gain (dB) | 39,7 dBi | 39,7 dBi
Feeder Type
Feeder Length
| Feeder LOSS | 0 dB | 0 dB
Radio Equipment | Radio Type | PASOLINK NEO 38G_3,5MHz_16QAM_10M
| Tx Power (dBm) | 0 dBm | 0 dBm
| Tx Attenuator (dB) | 0 dB | 0 dB
| Rx Attenuator (dB) | 0 dB | 0 dB
| Modulation | 16QAM
| Operating Mode | Fixed modulation (priority for quality)
| Branching Loss Tx (Main) | 0 dB | 0 dB
| Branching Loss Rx (Main) | 0 dB | 0 dB
Branching Loss Tx (Spare)
Branching Loss Rx (Spare)
| Threshold | -83,5 dBm | -83,5 dBm
| ATPC | 0 dB | 0 dB
Performance | Main Rx Level @ TX max (dBm) | -27,85 dBm | -28,14 dBm
Spare Rx Level @ TX max (dBm)
| Threshold Degradation (dB) | 3 dB | 3 dB
| Main Flat Fade Margin (dB) | 55,36 dB | 55,65 dB
Spare Flat Fade Margin (dB)