## Feuil1
Atoll: Link Reporter
Generation date : jeudi 24 octobre 2024 23:19:01
MLO B2B_UIB_KAIROUAN_KAI_0016
LINK SPECIFICATION
Link ID | B2B_UIB_KAIROUAN_KAI_0016 | Length (m) | 152,65 m
Capacity | 14 Mbps | Calculation Method | ITU-R P. 530-12
|  | End A | End B
Link Ends | Property ID | UIB_KAIROUAN | KAI_0016_C01
| Property name | UIB_KAIROUAN | KAI_0016_C01
| Property Latitude | 35,673172N | 35,67186667N
| Property Longitude | 10,102192E | 10,10270278E
| Property Height (m) | 61 m | 61 m
Frequency | Band | 23 GHz | 23 GHz
| Channel | HF21 | HF21'
| Centre Frequency (GHz) | HF21 (22 146,25 MHz) | HF21' (23 154,25 MHz)
| Bandwidth (MHz) | HF_23GHz_7MHz[-] | HF_23GHz_7MHz[+]
| Frequency Designation | H/L | H/L
| Polarisation | Vertical | Vertical
Antenna (Main) | Antenna Type | VHLP1-220 | VHLP1-220
| Antenna Size (m) | 0,3 m | 0,3 m
| Antenna Height (m) | 9,82 m | 23,5 m
| Antenna Direction (°) | 162,37 ° | 342,37 °
| Actual Elevation (°) | 5,14 ° | -5,14 °
| Antenna Gain (dB) | 34,9 dBi | 34,9 dBi
Feeder Type
Feeder Length
| Feeder LOSS | 0 dB | 0 dB
Radio Equipment | Radio Type | iPASO IHG 23G 14MB
| Tx Power (dBm) | 3 dBm | 3 dBm
| Tx Attenuator (dB) | 0 dB | 0 dB
| Rx Attenuator (dB) | 0 dB | 0 dB
| Modulation | QPSK
| Operating Mode | Fixed modulation (priority for quality)
| Branching Loss Tx (Main) | 0 dB | 0 dB
| Branching Loss Rx (Main) | 0 dB | 0 dB
Branching Loss Tx (Spare)
Branching Loss Rx (Spare)
| Threshold | -92,5 dBm | -92,5 dBm
| ATPC | 0 dB | 0 dB
Performance | Main Rx Level @ TX max (dBm) | -30,18 dBm | -30,57 dBm
Spare Rx Level @ TX max (dBm)
| Threshold Degradation (dB) | 3 dB | 3 dB
| Main Flat Fade Margin (dB) | 61,93 dB | 62,32 dB
Spare Flat Fade Margin (dB)