## Feuil1
Atoll: Link Reporter
Generation date : vendredi 25 octobre 2024 00:03:14
MLO B2B_WOLF_STREET_TUN_0001
LINK SPECIFICATION
Link ID | B2B_WOLF_STREET_TUN_0001 | Length (m) | 1 483,68 m
Capacity | 99 Mbps | Calculation Method | ITU-R P. 530-12
|  | End A | End B
Link Ends | Property ID | WOLF_STREET | TUN_0001_C01
| Property name | WOLF_STREET | TUN_0001_C01
| Property Latitude | 36,883144515N | 36,86977778N
| Property Longitude | 10,316574462E | 10,31655833E
| Property Height (m) | 6 m | 9 m
Frequency | Band | 38 GHz | 38 GHz
| Channel | LH18' | LH18
| Centre Frequency (GHz) | LH18' (38 563 MHz) | LH18 (37 303 MHz)
| Bandwidth (MHz) | LH_38GHz_14MHz[+] | LH_38GHz_14MHz[-]
| Frequency Designation | H/L | H/L
| Polarisation | Vertical | Vertical
Antenna (Main) | Antenna Type | VHLP1-370 | VHLP1-370
| Antenna Size (m) | 0,3 m | 0,3 m
| Antenna Height (m) | 12 m | 37 m
| Antenna Direction (°) | 180,06 ° | 0,06 °
| Actual Elevation (°) | 1,07 ° | -1,09 °
| Antenna Gain (dB) | 39,7 dBi | 39,7 dBi
Feeder Type
Feeder Length
| Feeder LOSS | 0 dB | 0 dB
Radio Equipment | Radio Type | iPASO IHG 38GHz 512QAM 14MHz(2)
| Tx Power (dBm) | 15 dBm | 15 dBm
| Tx Attenuator (dB) | 0 dB | 0 dB
| Rx Attenuator (dB) | 0 dB | 0 dB
| Modulation | 512QAM
| Operating Mode | Fixed modulation (priority for throughput)
| Branching Loss Tx (Main) | 0 dB | 0 dB
| Branching Loss Rx (Main) | 0 dB | 0 dB
Branching Loss Tx (Spare)
Branching Loss Rx (Spare)
| Threshold | -66 dBm | -66 dBm
| ATPC | 0 dB | 0 dB
Performance | Main Rx Level @ TX max (dBm) | -33,41 dBm | -33,11 dBm
Spare Rx Level @ TX max (dBm)
| Threshold Degradation (dB) | 3 dB | 3 dB
| Main Flat Fade Margin (dB) | 32,89 dB | 32,59 dB
Spare Flat Fade Margin (dB)