## Feuil1
Atoll: Link Reporter
Generation date : jeudi 24 octobre 2024 23:51:25
MLO BACOVET - MAH_0041_C02
LINK SPECIFICATION
Link ID | BACOVET - MAH_0041_C02 | Length (m) | 2 247,57 m
Capacity | 40 Mbps | Calculation Method | ITU-R P. 530-12
|  | End A | End B
Link Ends | Property ID | BACOVET | MAH_0041_C02
| Property name | BACOVET | MAH_0041_C02
| Property Latitude | 35,46093889N | 35,45622222N
| Property Longitude | 10,7052E | 10,72927778E
| Property Height (m) | 60 m | 75 m
Frequency | Band | 38 GHz | 38 GHz
| Channel | LH17 | LH17'
| Centre Frequency (GHz) | LH17 (37 289 MHz) | LH17' (38 549 MHz)
| Bandwidth (MHz) | LH_38GHz_14MHz[-] | LH_38GHz_14MHz[+]
| Frequency Designation | H/L | H/L
| Polarisation | Horizontal | Horizontal
Antenna (Main) | Antenna Type | VHLP2-370 | VHLP2-370
| Antenna Size (m) | 0,6 m | 0,6 m
| Antenna Height (m) | 18 m | 12 m
| Antenna Direction (°) | 103,52 ° | 283,53 °
| Actual Elevation (°) | 0,22 ° | -0,24 °
| Antenna Gain (dB) | 44,5 dBi | 44,5 dBi
Feeder Type
Feeder Length
| Feeder LOSS | 0 dB | 0 dB
Radio Equipment | Radio Type | iPASO IHG 38GHz 14MHz 32QAM
| Tx Power (dBm) | 18 dBm | 18 dBm
| Tx Attenuator (dB) | 3 dB | 3 dB
| Rx Attenuator (dB) | 3 dB | 3 dB
| Modulation | 32QAM
| Operating Mode | Fixed modulation (priority for throughput)
| Branching Loss Tx (Main) | 0 dB | 0 dB
| Branching Loss Rx (Main) | 0 dB | 0 dB
Branching Loss Tx (Spare)
Branching Loss Rx (Spare)
| Threshold | -78 dBm | -78 dBm
| ATPC | 0 dB | 0 dB
Performance | Main Rx Level @ TX max (dBm) | -30,22 dBm | -30,53 dBm
Spare Rx Level @ TX max (dBm)
| Threshold Degradation (dB) | 3 dB | 3 dB
| Main Flat Fade Margin (dB) | 47,47 dB | 47,78 dB
Spare Flat Fade Margin (dB)