## Feuil1
Atoll: Link Reporter
Generation date : jeudi 24 octobre 2024 23:54:45
MLO BANSARD_TUNIS_BAR_0078
LINK SPECIFICATION
Link ID | BANSARD_TUNIS_BAR_0078 | Length (m) | 1 907,17 m
Capacity | 53 Mbps | Calculation Method | ITU-R P. 530-12
|  | End A | End B
Link Ends | Property ID | BANSARD_TUNIS | BAR_0078_C01
| Property name | BANSARD_TUNIS | BAR_0078_C01
| Property Latitude | 36,771639N | 36,75944444N
| Property Longitude | 10,27445E | 10,25941667E
| Property Height (m) | 4 m | 48 m
Frequency | Band | 38 GHz | 38 GHz
| Channel | LI33 | LI33'
| Centre Frequency (GHz) | LI33 (37 285,5 MHz) | LI33' (38 545,5 MHz)
| Bandwidth (MHz) | LI_38GHz_7MHz[-] | LI_38GHz_7MHz[+]
| Frequency Designation | H/L | H/L
| Polarisation | Vertical | Vertical
Antenna (Main) | Antenna Type | VHLP2-370 | VHLP2-370
| Antenna Size (m) | 0,6 m | 0,6 m
| Antenna Height (m) | 18 m | 38 m
| Antenna Direction (°) | 224,65 ° | 44,64 °
| Actual Elevation (°) | 1,92 ° | -1,93 °
| Antenna Gain (dB) | 44,5 dBi | 44,5 dBi
| Feeder Type | 38G_INT | 38G_INT
| Feeder Length | 0 m | 0 m
| Feeder LOSS | 0 dB | 0 dB
Radio Equipment | Radio Type | iPASO IHG 38GHz 1024QAM 7MHz
| Tx Power (dBm) | 13 dBm | 13 dBm
| Tx Attenuator (dB) | 0 dB | 0 dB
| Rx Attenuator (dB) | 0 dB | 0 dB
| Modulation | 1024QAM
| Operating Mode | Fixed modulation (priority for quality)
| Branching Loss Tx (Main) | 0 dB | 0 dB
| Branching Loss Rx (Main) | 0 dB | 0 dB
Branching Loss Tx (Spare)
Branching Loss Rx (Spare)
| Threshold | -65 dBm | -65 dBm
| ATPC | 0 dB | 0 dB
Performance | Main Rx Level @ TX max (dBm) | -27,75 dBm | -28,06 dBm
Spare Rx Level @ TX max (dBm)
| Threshold Degradation (dB) | 3 dB | 3 dB
| Main Flat Fade Margin (dB) | 36,94 dB | 37,25 dB
Spare Flat Fade Margin (dB)