## Feuil1
Atoll: Link Reporter
Generation date : jeudi 24 octobre 2024 23:43:17
MLO BARAKA_SIEGE_CUN_TUN_0091
LINK SPECIFICATION
Link ID | BARAKA_SIEGE_CUN_TUN_0091 | Length (m) | 761,6 m
Capacity | 99 Mbps | Calculation Method | ITU-R P. 530-12
|  | End A | End B
Link Ends | Property ID | BARAKA_SIEGE_CUN | TUN_0091_C02
| Property name | BARAKA_SIEGE_CUN | TUN_0091_C02
| Property Latitude | 36,84539508N | 36,83869167N
| Property Longitude | 10,20067143E | 10,2025E
| Property Height (m) | 6 m | 5 m
Frequency | Band | 38 GHz | 38 GHz
| Channel | LH17 | LH17'
| Centre Frequency (GHz) | LH17 (37 289 MHz) | LH17' (38 549 MHz)
| Bandwidth (MHz) | LH_38GHz_14MHz[-] | LH_38GHz_14MHz[+]
| Frequency Designation | H/L | H/L
| Polarisation | Vertical | Vertical
Antenna (Main) | Antenna Type | VHLP1-370 | VHLP1-370
| Antenna Size (m) | 0,3 m | 0,3 m
| Antenna Height (m) | 25 m | 25 m
| Antenna Direction (°) | 167,68 ° | 347,69 °
| Actual Elevation (°) | -0,08 ° | 0,07 °
| Antenna Gain (dB) | 39,7 dBi | 39,7 dBi
Feeder Type
Feeder Length
| Feeder LOSS | 0 dB | 0 dB
Radio Equipment | Radio Type | iPASO IHG 38GHz 14MHz 512QAM
| Tx Power (dBm) | 11 dBm | 11 dBm
| Tx Attenuator (dB) | 0 dB | 0 dB
| Rx Attenuator (dB) | 0 dB | 0 dB
| Modulation | 512QAM
| Operating Mode | Fixed modulation (priority for throughput)
| Branching Loss Tx (Main) | 0 dB | 0 dB
| Branching Loss Rx (Main) | 0 dB | 0 dB
Branching Loss Tx (Spare)
Branching Loss Rx (Spare)
| Threshold | -66 dBm | -66 dBm
| ATPC | 0 dB | 0 dB
Performance | Main Rx Level @ TX max (dBm) | -31,19 dBm | -31,49 dBm
Spare Rx Level @ TX max (dBm)
| Threshold Degradation (dB) | 3 dB | 3 dB
| Main Flat Fade Margin (dB) | 34,51 dB | 34,81 dB
Spare Flat Fade Margin (dB)