## Feuil1
Atoll: Link Reporter
Generation date : jeudi 24 octobre 2024 23:43:39
MLO BAR_0005_BAR_0062_LTE_V
LINK SPECIFICATION
Link ID | BAR_0005_BAR_0062_LTE_V | Length (m) | 2 120,39 m
Capacity | 370 Mbps | Calculation Method | ITU-R P. 530-12
|  | End A | End B
Link Ends | Property ID | BAR_0005_C01 | BAR_0062_C03
| Property name | BAR_0005_C01 | BAR_0062_C03
| Property Latitude | 36,68580556N | 36,70355556N
| Property Longitude | 10,28494167E | 10,29372222E
| Property Height (m) | 28 m | 26 m
Frequency | Band | 38 GHz | 38 GHz
| Channel | LE6 | LE6'
| Centre Frequency (GHz) | LE6 (37 366 MHz) | LE6' (38 626 MHz)
| Bandwidth (MHz) | LE_38GHz_56MHz[-] | LE_38GHz_56MHz[+]
| Frequency Designation | H/L | H/L
| Polarisation | Vertical | Vertical
Antenna (Main) | Antenna Type | VHLP2-370 | VHLP2-370
| Antenna Size (m) | 0,6 m | 0,6 m
| Antenna Height (m) | 17 m | 31 m
| Antenna Direction (°) | 21,63 ° | 201,64 °
| Actual Elevation (°) | 0,31 ° | -0,33 °
| Antenna Gain (dB) | 44,5 dBi | 44,5 dBi
| Feeder Type | 38G_INT | 38G_INT
| Feeder Length | 0 m | 0 m
| Feeder LOSS | 0 dB | 0 dB
Radio Equipment | Radio Type | iPASO IHG 38G 460MB
| Tx Power (dBm) | 12 dBm | 12 dBm
| Tx Attenuator (dB) | 0 dB | 0 dB
| Rx Attenuator (dB) | 0 dB | 0 dB
| Modulation | 256QAM
| Operating Mode | Fixed modulation (priority for quality)
| Branching Loss Tx (Main) | 0 dB | 0 dB
| Branching Loss Rx (Main) | 0 dB | 0 dB
Branching Loss Tx (Spare)
Branching Loss Rx (Spare)
| Threshold | -62,5 dBm | -62,5 dBm
| ATPC | 0 dB | 0 dB
Performance | Main Rx Level @ TX max (dBm) | -29,73 dBm | -30,04 dBm
Spare Rx Level @ TX max (dBm)
| Threshold Degradation (dB) | 3 dB | 3 dB
| Main Flat Fade Margin (dB) | 32,46 dB | 32,77 dB
Spare Flat Fade Margin (dB)