## Feuil1
Atoll: Link Reporter
Generation date : jeudi 24 octobre 2024 23:22:40
MLO BAR_0012_BAR_0018_LTE_H
LINK SPECIFICATION
Link ID | BAR_0012_BAR_0018_LTE_H | Length (m) | 2 627,6 m
Capacity | 147,5 Mbps | Calculation Method | ITU-R P. 530-12
|  | End A | End B
Link Ends | Property ID | BAR_0012_C02 | BAR_0018_C01
| Property name | BAR_0012_C02 | BAR_0018_C01
| Property Latitude | 36,71733056N | 36,74063889N
| Property Longitude | 10,23802778E | 10,23285833E
| Property Height (m) | 11 m | 23 m
Frequency | Band | 23 GHz | 23 GHz
| Channel | HD6 | HD6'
| Centre Frequency (GHz) | HD6 (22 156,75 MHz) | HD6' (23 164,75 MHz)
| Bandwidth (MHz) | HD_23GHz_28MHz[-] | HD_23GHz_28MHz[+]
| Frequency Designation | H/L | H/L
| Polarisation | Horizontal | Horizontal
Antenna (Main) | Antenna Type | VHLP2-220 | VHLP2-220
| Antenna Size (m) | 0,6 m | 0,6 m
| Antenna Height (m) | 13 m | 17 m
| Antenna Direction (°) | 349,92 ° | 169,92 °
| Actual Elevation (°) | 0,34 ° | -0,36 °
| Antenna Gain (dB) | 40,1 dBi | 40,1 dBi
| Feeder Type | 23G_INT | 23G_INT
| Feeder Length | 0 m | 0 m
| Feeder LOSS | 0 dB | 0 dB
Radio Equipment | Radio Type | IHG_iPASO_23G_150M_128QAM
| Tx Power (dBm) | 19 dBm | 19 dBm
| Tx Attenuator (dB) | 0 dB | 0 dB
| Rx Attenuator (dB) | 0 dB | 0 dB
| Modulation | 128-QAM
| Operating Mode | Fixed modulation (priority for quality)
| Branching Loss Tx (Main) | 0 dB | 0 dB
| Branching Loss Rx (Main) | 0 dB | 0 dB
Branching Loss Tx (Spare)
Branching Loss Rx (Spare)
| Threshold | -67,5 dBm | -67,5 dBm
| ATPC | 0 dB | 0 dB
Performance | Main Rx Level @ TX max (dBm) | -29,22 dBm | -29,62 dBm
Spare Rx Level @ TX max (dBm)
| Threshold Degradation (dB) | 3 dB | 3 dB
| Main Flat Fade Margin (dB) | 37,88 dB | 38,28 dB
Spare Flat Fade Margin (dB)