## Feuil1
Atoll: Link Reporter
Generation date : jeudi 24 octobre 2024 23:50:34
MLO BAR_0017_BAR_0018_LTE_V
LINK SPECIFICATION
Link ID | BAR_0017_BAR_0018_LTE_V | Length (m) | 1 996,89 m
Capacity | 204,8 Mbps | Calculation Method | ITU-R P. 530-12
|  | End A | End B
Link Ends | Property ID | BAR_0017_C02 | BAR_0018_C01
| Property name | BAR_0017_C02 | BAR_0018_C01
| Property Latitude | 36,72438889N | 36,74063889N
| Property Longitude | 10,24245833E | 10,23285833E
| Property Height (m) | 11 m | 23 m
Frequency | Band | 38 GHz | 38 GHz
| Channel | LL09 | LL09'
| Centre Frequency (GHz) | LL09 (37 296 MHz) | LL09' (38 556 MHz)
| Bandwidth (MHz) | LL_38GHz_28MHz[-] | LL_38GHz_28MHz[+]
| Frequency Designation | H/L | H/L
| Polarisation | Vertical | Vertical
Antenna (Main) | Antenna Type | VHLP2-370 | VHLP2-370
| Antenna Size (m) | 0,6 m | 0,6 m
| Antenna Height (m) | 20 m | 20 m
| Antenna Direction (°) | 334,67 ° | 154,66 °
| Actual Elevation (°) | 0,34 ° | -0,35 °
| Antenna Gain (dB) | 44,5 dBi | 44,5 dBi
| Feeder Type | 38G_INT | 38G_INT
| Feeder Length | 0 m | 0 m
| Feeder LOSS | 0 dB | 0 dB
Radio Equipment | Radio Type | IAG_38G_512QAM_28MHz
| Tx Power (dBm) | 20 dBm | 20 dBm
| Tx Attenuator (dB) | 1,2 dB | 1,2 dB
| Rx Attenuator (dB) | 1,2 dB | 1,2 dB
| Modulation | 512QAM
| Operating Mode | Fixed modulation (priority for quality)
| Branching Loss Tx (Main) | 0 dB | 0 dB
| Branching Loss Rx (Main) | 0 dB | 0 dB
Branching Loss Tx (Spare)
Branching Loss Rx (Spare)
| Threshold | -90 dBm | -90 dBm
| ATPC | 0 dB | 0 dB
Performance | Main Rx Level @ TX max (dBm) | -23,57 dBm | -23,88 dBm
Spare Rx Level @ TX max (dBm)
| Threshold Degradation (dB) | 3 dB | 3 dB
| Main Flat Fade Margin (dB) | 66,12 dB | 66,43 dB
Spare Flat Fade Margin (dB)