## Feuil1
Atoll: Link Reporter
Generation date : jeudi 24 octobre 2024 23:42:15
MLO BAR_0036_BAR_0048_V
LINK SPECIFICATION
Link ID | BAR_0036_BAR_0048_V | Length (m) | 1 072,66 m
Capacity | 247 Mbps | Calculation Method | ITU-R P. 530-12
|  | End A | End B
Link Ends | Property ID | BAR_0036_C01 | BAR_0048_C02
| Property name | BAR_0036_C01 | BAR_0048_C02
| Property Latitude | 36,74057778N | 36,7439167N
| Property Longitude | 10,30651944E | 10,29525E
| Property Height (m) | 2 m | 2 m
Frequency | Band | 38 GHz | 38 GHz
| Channel | LL13 | LL13'
| Centre Frequency (GHz) | LL13 (37 408 MHz) | LL13' (38 668 MHz)
| Bandwidth (MHz) | LL_38GHz_28MHz[-] | LL_38GHz_28MHz[+]
| Frequency Designation | H/L | H/L
| Polarisation | Vertical | Vertical
Antenna (Main) | Antenna Type | VHLP2-370 | VHLP2-370
| Antenna Size (m) | 0,6 m | 0,6 m
| Antenna Height (m) | 17 m | 31 m
| Antenna Direction (°) | 290,29 ° | 110,29 °
| Actual Elevation (°) | 0,74 ° | -0,75 °
| Antenna Gain (dB) | 44,5 dBi | 44,5 dBi
| Feeder Type | 38G_INT | 38G_INT
| Feeder Length | 0 m | 0 m
| Feeder LOSS | 0 dB | 0 dB
Radio Equipment | Radio Type | iPASO IHG 38GHz 28MHz 2048QAM
| Tx Power (dBm) | 14 dBm | 14 dBm
| Tx Attenuator (dB) | 2 dB | 2 dB
| Rx Attenuator (dB) | 2 dB | 2 dB
| Modulation | 2048QAM
| Operating Mode | Fixed modulation (priority for throughput)
| Branching Loss Tx (Main) | 0 dB | 0 dB
| Branching Loss Rx (Main) | 0 dB | 0 dB
Branching Loss Tx (Spare)
Branching Loss Rx (Spare)
| Threshold | -55 dBm | -55 dBm
| ATPC | 0 dB | 0 dB
Performance | Main Rx Level @ TX max (dBm) | -25,65 dBm | -25,95 dBm
Spare Rx Level @ TX max (dBm)
| Threshold Degradation (dB) | 3 dB | 3 dB
| Main Flat Fade Margin (dB) | 29,05 dB | 29,35 dB
Spare Flat Fade Margin (dB)