## Feuil1
Atoll: Link Reporter
Generation date : jeudi 24 octobre 2024 23:52:54
MLO BAR_0038_BAR_0007_LTE_H
LINK SPECIFICATION
Link ID | BAR_0038_BAR_0007_LTE_H | Length (m) | 1 097,56 m
Capacity | 181 Mbps | Calculation Method | ITU-R P. 530-12
|  | End A | End B
Link Ends | Property ID | BAR_0038_C01 | BAR_0007_C01
| Property name | BAR_0038_C01 | BAR_0007_C01
| Property Latitude | 36,79475N | 36,79960833N
| Property Longitude | 10,27518056E | 10,26446944E
| Property Height (m) | 1 m | 2 m
Frequency | Band | 38 GHz | 38 GHz
| Channel | LL11' | LL11
| Centre Frequency (GHz) | LL11' (38 612 MHz) | LL11 (37 352 MHz)
| Bandwidth (MHz) | LL_38GHz_28MHz[+] | LL_38GHz_28MHz[-]
| Frequency Designation | H/L | H/L
| Polarisation | Horizontal | Horizontal
Antenna (Main) | Antenna Type | VHLP1-370 | VHLP1-370
| Antenna Size (m) | 0,3 m | 0,3 m
| Antenna Height (m) | 10 m | 16 m
| Antenna Direction (°) | 299,53 ° | 119,53 °
| Actual Elevation (°) | 0,36 ° | -0,37 °
| Antenna Gain (dB) | 39,7 dBi | 39,7 dBi
| Feeder Type | 38G_INT | 38G_INT
| Feeder Length | 0 m | 0 m
| Feeder LOSS | 0 dB | 0 dB
Radio Equipment | Radio Type | iPASO IHG 38GHz 28MHz 256QAM
| Tx Power (dBm) | 10 dBm | 10 dBm
| Tx Attenuator (dB) | 0 dB | 0 dB
| Rx Attenuator (dB) | 0 dB | 0 dB
| Modulation | 256QAM
| Operating Mode | Fixed modulation (priority for throughput)
| Branching Loss Tx (Main) | 0 dB | 0 dB
| Branching Loss Rx (Main) | 0 dB | 0 dB
Branching Loss Tx (Spare)
Branching Loss Rx (Spare)
| Threshold | -65,5 dBm | -65,5 dBm
| ATPC | 0 dB | 0 dB
Performance | Main Rx Level @ TX max (dBm) | -35,74 dBm | -35,44 dBm
Spare Rx Level @ TX max (dBm)
| Threshold Degradation (dB) | 3 dB | 3 dB
| Main Flat Fade Margin (dB) | 30,06 dB | 29,76 dB
Spare Flat Fade Margin (dB)