## Feuil1
Atoll: Link Reporter
Generation date : jeudi 24 octobre 2024 23:52:59
MLO BAR_0043_BAR_0078_LTE
LINK SPECIFICATION
Link ID | BAR_0043_BAR_0078_LTE | Length (m) | 1 718,12 m
Capacity | 318 Mbps | Calculation Method | ITU-R P. 530-12
|  | End A | End B
Link Ends | Property ID | BAR_0043_C01 | BAR_0078_C01
| Property name | BAR_0043_C01 | BAR_0078_C01
| Property Latitude | 36,74766667N | 36,75944444N
| Property Longitude | 10,27189722E | 10,25941667E
| Property Height (m) | 6 m | 48 m
Frequency | Band | 38 GHz | 38 GHz
| Channel | LE5 | LE5'
| Centre Frequency (GHz) | LE5 (37 310 MHz) | LE5' (38 570 MHz)
| Bandwidth (MHz) | LE_38GHz_56MHz[-] | LE_38GHz_56MHz[+]
| Frequency Designation | H/L | H/L
| Polarisation | Vertical | Vertical
Antenna (Main) | Antenna Type | VHLP2-370 | VHLP2-370
| Antenna Size (m) | 0,6 m | 0,6 m
| Antenna Height (m) | 20 m | 15 m
| Antenna Direction (°) | 319,67 ° | 139,66 °
| Actual Elevation (°) | 1,23 ° | -1,24 °
| Antenna Gain (dB) | 44,5 dBi | 44,5 dBi
| Feeder Type | 38G_INT | 38G_INT
| Feeder Length | 0 m | 0 m
| Feeder LOSS | 0 dB | 0 dB
Radio Equipment | Radio Type | iPASO IHG 38GHz 56MHz 128QAM
| Tx Power (dBm) | 9 dBm | 9 dBm
| Tx Attenuator (dB) | 0 dB | 0 dB
| Rx Attenuator (dB) | 0 dB | 0 dB
| Modulation | 128QAM
| Operating Mode | Fixed modulation (priority for quality)
| Branching Loss Tx (Main) | 0 dB | 0 dB
| Branching Loss Rx (Main) | 0 dB | 0 dB
Branching Loss Tx (Spare)
Branching Loss Rx (Spare)
| Threshold | -66 dBm | -66 dBm
| ATPC | 0 dB | 0 dB
Performance | Main Rx Level @ TX max (dBm) | -30,82 dBm | -31,13 dBm
Spare Rx Level @ TX max (dBm)
| Threshold Degradation (dB) | 3 dB | 3 dB
| Main Flat Fade Margin (dB) | 34,87 dB | 35,18 dB
Spare Flat Fade Margin (dB)