## Feuil1
Atoll: Link Reporter
Generation date : jeudi 24 octobre 2024 23:35:29
MLO BAR_0045_BAR_0040_LTE_T_V
LINK SPECIFICATION
Link ID | BAR_0045_BAR_0040_LTE_T_V | Length (m) | 919,07 m
Capacity | 247 Mbps | Calculation Method | ITU-R P. 530-12
|  | End A | End B
Link Ends | Property ID | BAR_0045_C01 | BAR_0040_C01
| Property name | BAR_0045_C01 | BAR_0040_C01
| Property Latitude | 36,7656389N | 36,76258056N
| Property Longitude | 10,2790556E | 10,2695E
| Property Height (m) | 3 m | 28 m
Frequency | Band | 38 GHz | 38 GHz
| Channel | LL12 | LL12'
| Centre Frequency (GHz) | LL12 (37 380 MHz) | LL12' (38 640 MHz)
| Bandwidth (MHz) | LL_38GHz_28MHz[-] | LL_38GHz_28MHz[+]
| Frequency Designation | H/L | H/L
| Polarisation | Vertical | Vertical
Antenna (Main) | Antenna Type | VHLP1-370 | VHLP1-370
| Antenna Size (m) | 0,3 m | 0,3 m
| Antenna Height (m) | 17 m | 31 m
| Antenna Direction (°) | 248,23 ° | 68,22 °
| Actual Elevation (°) | 2,43 ° | -2,44 °
| Antenna Gain (dB) | 39,7 dBi | 39,7 dBi
| Feeder Type | 38G_INT | 38G_INT
| Feeder Length | 0 m | 0 m
| Feeder LOSS | 0 dB | 0 dB
Radio Equipment | Radio Type | iPASO IHG 38GHz 2048QAM 28MHz
| Tx Power (dBm) | 14 dBm | 14 dBm
| Tx Attenuator (dB) | 0 dB | 0 dB
| Rx Attenuator (dB) | 0 dB | 0 dB
| Modulation | 2048QAM
| Operating Mode | Fixed modulation (priority for quality)
| Branching Loss Tx (Main) | 0 dB | 0 dB
| Branching Loss Rx (Main) | 0 dB | 0 dB
Branching Loss Tx (Spare)
Branching Loss Rx (Spare)
| Threshold | -55 dBm | -55 dBm
| ATPC | 0 dB | 0 dB
Performance | Main Rx Level @ TX max (dBm) | -29,87 dBm | -30,17 dBm
Spare Rx Level @ TX max (dBm)
| Threshold Degradation (dB) | 3 dB | 3 dB
| Main Flat Fade Margin (dB) | 24,83 dB | 25,13 dB
Spare Flat Fade Margin (dB)