## Feuil1
Atoll: Link Reporter
Generation date : jeudi 24 octobre 2024 23:35:17
MLO BAR_0052_TUN_0339_LTE_H
LINK SPECIFICATION
Link ID | BAR_0052_TUN_0339_LTE_H | Length (m) | 1 895,39 m
Capacity | 247 Mbps | Calculation Method | ITU-R P. 530-12
|  | End A | End B
Link Ends | Property ID | BAR_0052_C07 | TUN_0339_C02
| Property name | BAR_0052_C07 | TUN_0339_C02
| Property Latitude | 36,78425833N | 36,7742N
| Property Longitude | 10,23068611E | 10,21352778E
| Property Height (m) | 2 m | 2 m
Frequency | Band | 38 GHz | 38 GHz
| Channel | LL16' | LL16
| Centre Frequency (GHz) | LL16' (38 752 MHz) | LL16 (37 492 MHz)
| Bandwidth (MHz) | LL_38GHz_28MHz[+] | LL_38GHz_28MHz[-]
| Frequency Designation | H/L | H/L
| Polarisation | Horizontal | Horizontal
Antenna (Main) | Antenna Type | VHLP2-370 | VHLP2-370
| Antenna Size (m) | 0,6 m | 0,6 m
| Antenna Height (m) | 13 m | 28 m
| Antenna Direction (°) | 233,81 ° | 53,79 °
| Actual Elevation (°) | 0,45 ° | -0,46 °
| Antenna Gain (dB) | 44,5 dBi | 44,5 dBi
Feeder Type
Feeder Length
| Feeder LOSS | 0 dB | 0 dB
Radio Equipment | Radio Type | iPASO IHG 38GHz 28MHz 2048QAM
| Tx Power (dBm) | 14 dBm | 14 dBm
| Tx Attenuator (dB) | 0 dB | 0 dB
| Rx Attenuator (dB) | 0 dB | 0 dB
| Modulation | 2048QAM
| Operating Mode | Fixed modulation (priority for throughput)
| Branching Loss Tx (Main) | 0 dB | 0 dB
| Branching Loss Rx (Main) | 0 dB | 0 dB
Branching Loss Tx (Spare)
Branching Loss Rx (Spare)
| Threshold | -55 dBm | -55 dBm
| ATPC | 0 dB | 0 dB
Performance | Main Rx Level @ TX max (dBm) | -27,06 dBm | -26,75 dBm
Spare Rx Level @ TX max (dBm)
| Threshold Degradation (dB) | 3 dB | 3 dB
| Main Flat Fade Margin (dB) | 28,25 dB | 27,94 dB
Spare Flat Fade Margin (dB)