## Feuil1
Atoll: Link Reporter
Generation date : jeudi 24 octobre 2024 23:28:52
MLO BAR_0053_BAR_0046_LTE_H
LINK SPECIFICATION
Link ID | BAR_0053_BAR_0046_LTE_H | Length (m) | 10 475,82 m
Capacity | 407 Mbps | Calculation Method | ITU-R P. 530-12
|  | End A | End B
Link Ends | Property ID | BAR_0053_C06 | BAR_0046_C03
| Property name | BAR_0053_C06 | BAR_0046_C03
| Property Latitude | 36,63916944N | 36,7055N
| Property Longitude | 10,30348889E | 10,22011111E
| Property Height (m) | 55 m | 33 m
Frequency | Band | 23 GHz | 23 GHz
| Channel | HE2_3 | HE2_3'
| Centre Frequency (GHz) | HE2_3 (22 310,75 MHz) | HE2_3' (23 318,75 MHz)
| Bandwidth (MHz) | HE2_23GHz_56MHz[-] | HE2_23GHz_56MHz[+]
| Frequency Designation | H/L | H/L
| Polarisation | Horizontal | Horizontal
Antenna (Main) | Antenna Type | VHLP3-23 | VHLP3-23
| Antenna Size (m) | 1 m | 1 m
| Antenna Height (m) | 40 m | 20 m
| Antenna Direction (°) | 314,79 ° | 134,74 °
| Actual Elevation (°) | -0,28 ° | 0,18 °
| Antenna Gain (dB) | 44,8 dBi | 44,8 dBi
| Feeder Type | 23G_INT | 23G_INT
| Feeder Length | 0 m | 0 m
| Feeder LOSS | 0 dB | 0 dB
Radio Equipment | Radio Type | iPASO IHG 23GHz 512QAAM 56MHz
| Tx Power (dBm) | 15 dBm | 15 dBm
| Tx Attenuator (dB) | 0 dB | 0 dB
| Rx Attenuator (dB) | 0 dB | 0 dB
| Modulation | 512QAM
| Operating Mode | Fixed modulation (priority for quality)
| Branching Loss Tx (Main) | 0 dB | 0 dB
| Branching Loss Rx (Main) | 0 dB | 0 dB
Branching Loss Tx (Spare)
Branching Loss Rx (Spare)
| Threshold | -62 dBm | -62 dBm
| ATPC | 0 dB | 0 dB
Performance | Main Rx Level @ TX max (dBm) | -38,03 dBm | -38,39 dBm
Spare Rx Level @ TX max (dBm)
| Threshold Degradation (dB) | 3 dB | 3 dB
| Main Flat Fade Margin (dB) | 23,61 dB | 23,97 dB
Spare Flat Fade Margin (dB)