## Feuil1
Atoll: Link Reporter
Generation date : vendredi 22 novembre 2024 10:24:58
MLO BAR_0053_BAR_0046_V
LINK SPECIFICATION
Link ID | BAR_0053_BAR_0046_V | Length (m) | 10 475,82 m
Capacity | 407 Mbps | Calculation Method | ITU-R P. 530-12
|  | End A | End B
Link Ends | Property ID | BAR_0053_C06 | BAR_0046_C03
| Property name | BAR_0053_C06 | BAR_0046_C03
| Property Latitude | 36,63916944N | 36,7055N
| Property Longitude | 10,30348889E | 10,22011111E
| Property Height (m) | 55 m | 33 m
Frequency | Band | 11 GHz | 11 GHz
| Channel | BW3' | BW3
| Centre Frequency (GHz) | BW3' (11 491 MHz) | BW3 (10 961 MHz)
| Bandwidth (MHz) | BW_11GHz_56MHz[+] | BW_11GHz_56MHz[-]
| Frequency Designation | H/L | H/L
| Polarisation | Vertical | Vertical
Antenna (Main) | Antenna Type | VHLP4-11 | VHLP4-11
| Antenna Size (m) | 1,22 m | 1,22 m
| Antenna Height (m) | 40 m | 20 m
| Antenna Direction (°) | 314,79 ° | 134,74 °
| Actual Elevation (°) | -0,28 ° | 0,18 °
| Antenna Gain (dB) | 40,5 dBi | 40,5 dBi
Feeder Type
Feeder Length
| Feeder LOSS | 0 dB | 0 dB
Radio Equipment | Radio Type | iPASO IHG 11GHz 56MHz 512QAM
| Tx Power (dBm) | 18 dBm | 18 dBm
| Tx Attenuator (dB) | 1 dB | 1 dB
| Rx Attenuator (dB) | 1 dB | 1 dB
| Modulation | 512QAM
| Operating Mode | Fixed modulation (priority for throughput)
| Branching Loss Tx (Main) | 0 dB | 0 dB
| Branching Loss Rx (Main) | 0 dB | 0 dB
Branching Loss Tx (Spare)
Branching Loss Rx (Spare)
| Threshold | -62,5 dBm | -62,5 dBm
| ATPC | 0 dB | 0 dB
Performance | Main Rx Level @ TX max (dBm) | -37,24 dBm | -36,81 dBm
Spare Rx Level @ TX max (dBm)
| Threshold Degradation (dB) | 3 dB | 3 dB
| Main Flat Fade Margin (dB) | 25,69 dB | 25,26 dB
Spare Flat Fade Margin (dB)