## Feuil1
Atoll: Link Reporter
Generation date : jeudi 24 octobre 2024 23:23:41
MLO BAR_0071_BAR_0046_H
LINK SPECIFICATION
Link ID | BAR_0071_BAR_0046_H | Length (m) | 6 898,47 m
Capacity | 495 Mbps | Calculation Method | ITU-R P. 530-12
|  | End A | End B
Link Ends | Property ID | BAR_0071_C02 | BAR_0046_C03
| Property name | BAR_0071_C02 | BAR_0046_C03
| Property Latitude | 36,67483333N | 36,7055N
| Property Longitude | 10,28725E | 10,22011111E
| Property Height (m) | 34 m | 33 m
Frequency | Band | 23 GHz | 23 GHz
| Channel | HE2_1 | HE2_1'
| Centre Frequency (GHz) | HE2_1 (22 198,75 MHz) | HE2_1' (23 206,75 MHz)
| Bandwidth (MHz) | HE2_23GHz_56MHz[-] | HE2_23GHz_56MHz[+]
| Frequency Designation | H/L | H/L
| Polarisation | Vertical | Vertical
Antenna (Main) | Antenna Type | VHLP3-23 | VHLP3-23
| Antenna Size (m) | 1 m | 1 m
| Antenna Height (m) | 22 m | 32 m
| Antenna Direction (°) | 299,69 ° | 119,65 °
| Actual Elevation (°) | 0,04 ° | -0,11 °
| Antenna Gain (dB) | 44,8 dBi | 44,8 dBi
| Feeder Type | 23G_FLEX_0.6 | 23G_FLEX_0.6
| Feeder Length | 0 m | 0 m
| Feeder LOSS | 0 dB | 0 dB
Radio Equipment | Radio Type | iPASO IHG 23GHz 2048QAM 56MHz
| Tx Power (dBm) | 14 dBm | 14 dBm
| Tx Attenuator (dB) | 0,5 dB | 0,5 dB
| Rx Attenuator (dB) | 0,5 dB | 0,5 dB
| Modulation | 2048QAM
| Operating Mode | Fixed modulation (priority for quality)
| Branching Loss Tx (Main) | 0 dB | 0 dB
| Branching Loss Rx (Main) | 0 dB | 0 dB
Branching Loss Tx (Spare)
Branching Loss Rx (Spare)
| Threshold | -54 dBm | -54 dBm
| ATPC | 0 dB | 0 dB
Performance | Main Rx Level @ TX max (dBm) | -35,38 dBm | -35,78 dBm
Spare Rx Level @ TX max (dBm)
| Threshold Degradation (dB) | 3 dB | 3 dB
| Main Flat Fade Margin (dB) | 18,22 dB | 18,62 dB
Spare Flat Fade Margin (dB)