## Feuil1
Atoll: Link Reporter
Generation date : jeudi 24 octobre 2024 23:18:45
MLO BAR_0072_BAR_0046_H
LINK SPECIFICATION
Link ID | BAR_0072_BAR_0046_H | Length (m) | 3 382,49 m
Capacity | 203 Mbps | Calculation Method | ITU-R P. 530-12
|  | End A | End B
Link Ends | Property ID | BAR_0072_C05 | BAR_0046_C03
| Property name | BAR_0072_C05 | BAR_0046_C03
| Property Latitude | 36,7157N | 36,7055N
| Property Longitude | 10,18443889E | 10,22011111E
| Property Height (m) | 10 m | 33 m
Frequency | Band | 23 GHz | 23 GHz
| Channel | HD12 | HD12'
| Centre Frequency (GHz) | HD12 (22 324,75 MHz) | HD12' (23 332,75 MHz)
| Bandwidth (MHz) | HD_23GHz_28MHz[-] | HD_23GHz_28MHz[+]
| Frequency Designation | H/L | H/L
| Polarisation | Horizontal | Horizontal
Antenna (Main) | Antenna Type | VHLP2.5-220 | VHLP2.5-220
| Antenna Size (m) | 0,8 m | 0,8 m
| Antenna Height (m) | 20 m | 20 m
| Antenna Direction (°) | 109,62 ° | 289,64 °
| Actual Elevation (°) | 0,38 ° | -0,41 °
| Antenna Gain (dB) | 42,6 dBi | 42,6 dBi
| Feeder Type | 23G_FLEX_0.6 | 23G_FLEX_0.6
| Feeder Length | 0 m | 0 m
| Feeder LOSS | 0 dB | 0 dB
Radio Equipment | Radio Type | iPASO IHG 23GHz 28MHz 512QAM
| Tx Power (dBm) | 16 dBm | 16 dBm
| Tx Attenuator (dB) | 0 dB | 0 dB
| Rx Attenuator (dB) | 0 dB | 0 dB
| Modulation | 512QAM
| Operating Mode | Fixed modulation (priority for throughput)
| Branching Loss Tx (Main) | 0 dB | 0 dB
| Branching Loss Rx (Main) | 0 dB | 0 dB
Branching Loss Tx (Spare)
Branching Loss Rx (Spare)
| Threshold | -65 dBm | -65 dBm
| ATPC | 0 dB | 0 dB
Performance | Main Rx Level @ TX max (dBm) | -30,76 dBm | -31,14 dBm
Spare Rx Level @ TX max (dBm)
| Threshold Degradation (dB) | 3 dB | 3 dB
| Main Flat Fade Margin (dB) | 33,86 dB | 34,24 dB
Spare Flat Fade Margin (dB)