## Feuil1
Atoll: Link Reporter
Generation date : jeudi 24 octobre 2024 23:24:46
MLO BAR_0075_BAR_0053
LINK SPECIFICATION
Link ID | BAR_0075_BAR_0053 | Length (m) | 12 137,74 m
Capacity | 181 Mbps | Calculation Method | ITU-R P. 530-12
|  | End A | End B
Link Ends | Property ID | BAR_0075_C02 | BAR_0053_C06
| Property name | BAR_0075_C02 | BAR_0053_C06
| Property Latitude | 36,53159167N | 36,63916944N
| Property Longitude | 10,32793889E | 10,30348889E
| Property Height (m) | 190 m | 55 m
Frequency | Band | 23 GHz | 23 GHz
| Channel | HD6' | HD6
| Centre Frequency (GHz) | HD6' (23 164,75 MHz) | HD6 (22 156,75 MHz)
| Bandwidth (MHz) | HD_23GHz_28MHz[+] | HD_23GHz_28MHz[-]
| Frequency Designation | H/L | H/L
| Polarisation | Vertical | Vertical
Antenna (Main) | Antenna Type | VHLP4-23 | VHLP4-23
| Antenna Size (m) | 1,2 m | 1,2 m
| Antenna Height (m) | 34 m | 43 m
| Antenna Direction (°) | 349,66 ° | 169,65 °
| Actual Elevation (°) | -0,65 ° | 0,54 °
| Antenna Gain (dB) | 46,7 dBi | 46,7 dBi
Feeder Type
Feeder Length
| Feeder LOSS | 0 dB | 0 dB
Radio Equipment | Radio Type | iPASO IHG 23GHz 28MHz 256QAM
| Tx Power (dBm) | 18 dBm | 18 dBm
| Tx Attenuator (dB) | 0 dB | 0 dB
| Rx Attenuator (dB) | 0 dB | 0 dB
| Modulation | 256QAM
| Operating Mode | Fixed modulation (priority for throughput)
| Branching Loss Tx (Main) | 0 dB | 0 dB
| Branching Loss Rx (Main) | 0 dB | 0 dB
Branching Loss Tx (Spare)
Branching Loss Rx (Spare)
| Threshold | -67,5 dBm | -67,5 dBm
| ATPC | 0 dB | 0 dB
Performance | Main Rx Level @ TX max (dBm) | -33,16 dBm | -32,73 dBm
Spare Rx Level @ TX max (dBm)
| Threshold Degradation (dB) | 3 dB | 3 dB
| Main Flat Fade Margin (dB) | 34,77 dB | 34,34 dB
Spare Flat Fade Margin (dB)