## Feuil1
Atoll: Link Reporter
Generation date : jeudi 24 octobre 2024 23:44:56
MLO BAR_0094_BAR_0065_LTE_T_V
LINK SPECIFICATION
Link ID | BAR_0094_BAR_0065_LTE_T_V | Length (m) | 1 439,25 m
Capacity | 203 Mbps | Calculation Method | ITU-R P. 530-12
|  | End A | End B
Link Ends | Property ID | BAR_0094_C04 | BAR_0065_C04
| Property name | BAR_0094_C04 | BAR_0065_C04
| Property Latitude | 36,78246945N | 36,77083333N
| Property Longitude | 10,28408889E | 10,27697222E
| Property Height (m) | 1 m | 2 m
Frequency | Band | 38 GHz | 38 GHz
| Channel | LL11' | LL11
| Centre Frequency (GHz) | LL11' (38 612 MHz) | LL11 (37 352 MHz)
| Bandwidth (MHz) | LL_38GHz_28MHz[+] | LL_38GHz_28MHz[-]
| Frequency Designation | H/L | H/L
| Polarisation | Vertical | Vertical
Antenna (Main) | Antenna Type | VHLP1-370 | VHLP1-370
| Antenna Size (m) | 0,3 m | 0,3 m
| Antenna Height (m) | 17 m | 31 m
| Antenna Direction (°) | 206,1 ° | 26,1 °
| Actual Elevation (°) | 0,59 ° | -0,6 °
| Antenna Gain (dB) | 39,7 dBi | 39,7 dBi
| Feeder Type | 38G_INT | 38G_INT
| Feeder Length | 0 m | 0 m
| Feeder LOSS | 0 dB | 0 dB
Radio Equipment | Radio Type | iPASO IHG 38GHz 2048QAM 28MHz
| Tx Power (dBm) | 14 dBm | 14 dBm
| Tx Attenuator (dB) | 0 dB | 0 dB
| Rx Attenuator (dB) | 0 dB | 0 dB
| Modulation | 2048QAM
| Operating Mode | Fixed modulation (priority for quality)
| Branching Loss Tx (Main) | 0 dB | 0 dB
| Branching Loss Rx (Main) | 0 dB | 0 dB
Branching Loss Tx (Spare)
Branching Loss Rx (Spare)
| Threshold | -55 dBm | -55 dBm
| ATPC | 0 dB | 0 dB
Performance | Main Rx Level @ TX max (dBm) | -34,15 dBm | -33,85 dBm
Spare Rx Level @ TX max (dBm)
| Threshold Degradation (dB) | 3 dB | 3 dB
| Main Flat Fade Margin (dB) | 21,15 dB | 20,85 dB
Spare Flat Fade Margin (dB)