## Feuil1
Atoll: Link Reporter
Generation date : jeudi 24 octobre 2024 23:46:29
MLO BAR_0100_BAR_0078_TDD_V
LINK SPECIFICATION
Link ID | BAR_0100_BAR_0078_TDD_V | Length (m) | 1 420,15 m
Capacity | 247 Mbps | Calculation Method | ITU-R P. 530-12
|  | End A | End B
Link Ends | Property ID | BAR_0100_C07 | BAR_0078_C01
| Property name | BAR_0100_C07 | BAR_0078_C01
| Property Latitude | 36,75322223N | 36,75944444N
| Property Longitude | 10,24552778E | 10,25941667E
| Property Height (m) | 15 m | 48 m
Frequency | Band | 38 GHz | 38 GHz
| Channel | LL15 | LL15'
| Centre Frequency (GHz) | LL15 (37 464 MHz) | LL15' (38 724 MHz)
| Bandwidth (MHz) | LL_38GHz_28MHz[-] | LL_38GHz_28MHz[+]
| Frequency Designation | H/L | H/L
| Polarisation | Vertical | Vertical
Antenna (Main) | Antenna Type | VHLP1-370 | VHLP1-370
| Antenna Size (m) | 0,3 m | 0,3 m
| Antenna Height (m) | 17 m | 26 m
| Antenna Direction (°) | 60,78 ° | 240,79 °
| Actual Elevation (°) | 1,69 ° | -1,7 °
| Antenna Gain (dB) | 39,7 dBi | 39,7 dBi
| Feeder Type | 38G_INT | 38G_INT
| Feeder Length | 0 m | 0 m
| Feeder LOSS | 0 dB | 0 dB
Radio Equipment | Radio Type | iPASO IHG 38GHz 2048QAM 28MHz
| Tx Power (dBm) | 14 dBm | 14 dBm
| Tx Attenuator (dB) | 0 dB | 0 dB
| Rx Attenuator (dB) | 0 dB | 0 dB
| Modulation | 2048QAM
| Operating Mode | Fixed modulation (priority for quality)
| Branching Loss Tx (Main) | 0 dB | 0 dB
| Branching Loss Rx (Main) | 0 dB | 0 dB
Branching Loss Tx (Spare)
Branching Loss Rx (Spare)
| Threshold | -55 dBm | -55 dBm
| ATPC | 0 dB | 0 dB
Performance | Main Rx Level @ TX max (dBm) | -33,75 dBm | -34,05 dBm
Spare Rx Level @ TX max (dBm)
| Threshold Degradation (dB) | 3 dB | 3 dB
| Main Flat Fade Margin (dB) | 20,95 dB | 21,25 dB
Spare Flat Fade Margin (dB)