## Feuil1
Atoll: Link Reporter
Generation date : jeudi 24 octobre 2024 23:33:49
MLO BAR_0101_BAR_0046_LTE_H
LINK SPECIFICATION
Link ID | BAR_0101_BAR_0046_LTE_H | Length (m) | 1 691,19 m
Capacity | 203 Mbps | Calculation Method | ITU-R P. 530-12
|  | End A | End B
Link Ends | Property ID | BAR_0101_C02 | BAR_0046_C03
| Property name | BAR_0101_C02 | BAR_0046_C03
| Property Latitude | 36,69263334N | 36,7055N
| Property Longitude | 10,20997223E | 10,22011111E
| Property Height (m) | 28 m | 33 m
Frequency | Band | 38 GHz | 38 GHz
| Channel | LL17 | LL17'
| Centre Frequency (GHz) | LL17 (37 520 MHz) | LL17' (38 780 MHz)
| Bandwidth (MHz) | LL_38GHz_28MHz[-] | LL_38GHz_28MHz[+]
| Frequency Designation | H/L | H/L
| Polarisation | Horizontal | Horizontal
Antenna (Main) | Antenna Type | VHLP1-370 | VHLP1-370
| Antenna Size (m) | 0,3 m | 0,3 m
| Antenna Height (m) | 17 m | 31 m
| Antenna Direction (°) | 32,28 ° | 212,29 °
| Actual Elevation (°) | 0,64 ° | -0,65 °
| Antenna Gain (dB) | 39,7 dBi | 39,7 dBi
| Feeder Type | 38G_INT | 38G_INT
| Feeder Length | 0 m | 0 m
| Feeder LOSS | 0 dB | 0 dB
Radio Equipment | Radio Type | iPASO IHG 38GHz 28MHz 512QAM
| Tx Power (dBm) | 15 dBm | 15 dBm
| Tx Attenuator (dB) | 0 dB | 0 dB
| Rx Attenuator (dB) | 0 dB | 0 dB
| Modulation | 512QAM
| Operating Mode | Fixed modulation (priority for throughput)
| Branching Loss Tx (Main) | 0 dB | 0 dB
| Branching Loss Rx (Main) | 0 dB | 0 dB
Branching Loss Tx (Spare)
Branching Loss Rx (Spare)
| Threshold | -63 dBm | -63 dBm
| ATPC | 0 dB | 0 dB
Performance | Main Rx Level @ TX max (dBm) | -34,33 dBm | -34,63 dBm
Spare Rx Level @ TX max (dBm)
| Threshold Degradation (dB) | 3 dB | 3 dB
| Main Flat Fade Margin (dB) | 28,37 dB | 28,67 dB
Spare Flat Fade Margin (dB)