## Feuil1
Atoll: Link Reporter
Generation date : jeudi 24 octobre 2024 23:56:42
MLO BAR_0105_BAR_0104_FullIP_LTE_H
LINK SPECIFICATION
Link ID | BAR_0105_BAR_0104_FullIP_LTE_H | Length (m) | 1 203,52 m
Capacity | 204,8 Mbps | Calculation Method | ITU-R P. 530-12
|  | End A | End B
Link Ends | Property ID | BAR_0105_C01 | BAR_0104_C01
| Property name | BAR_0105_C01 | BAR_0104_C01
| Property Latitude | 36,66961111N | 36,67646111N
| Property Longitude | 10,16144444E | 10,15101111E
| Property Height (m) | 64 m | 76 m
Frequency | Band | 38 GHz | 38 GHz
| Channel | LL09' | LL09
| Centre Frequency (GHz) | LL09' (38 556 MHz) | LL09 (37 296 MHz)
| Bandwidth (MHz) | LL_38GHz_28MHz[+] | LL_38GHz_28MHz[-]
| Frequency Designation | H/L | H/L
| Polarisation | Horizontal | Horizontal
Antenna (Main) | Antenna Type | VHLP1-370 | VHLP1-370
| Antenna Size (m) | 0,3 m | 0,3 m
| Antenna Height (m) | 17 m | 31 m
| Antenna Direction (°) | 309,31 ° | 129,3 °
| Actual Elevation (°) | 1,23 ° | -1,25 °
| Antenna Gain (dB) | 39,7 dBi | 39,7 dBi
| Feeder Type | 38G_INT | 38G_INT
| Feeder Length | 0 m | 0 m
| Feeder LOSS | 0 dB | 0 dB
Radio Equipment | Radio Type | IAG_38G_512QAM_28MHz
| Tx Power (dBm) | 20 dBm | 20 dBm
| Tx Attenuator (dB) | 0 dB | 0 dB
| Rx Attenuator (dB) | 0 dB | 0 dB
| Modulation | 512QAM
| Operating Mode | Fixed modulation (priority for quality)
| Branching Loss Tx (Main) | 0 dB | 0 dB
| Branching Loss Rx (Main) | 0 dB | 0 dB
Branching Loss Tx (Spare)
Branching Loss Rx (Spare)
| Threshold | -90 dBm | -90 dBm
| ATPC | 0 dB | 0 dB
Performance | Main Rx Level @ TX max (dBm) | -26,53 dBm | -26,23 dBm
Spare Rx Level @ TX max (dBm)
| Threshold Degradation (dB) | 3 dB | 3 dB
| Main Flat Fade Margin (dB) | 63,77 dB | 63,47 dB
Spare Flat Fade Margin (dB)