## Feuil1
Atoll: Link Reporter
Generation date : jeudi 24 octobre 2024 23:15:39
MLO BAR_0124_BAR_0003_LTE_V
LINK SPECIFICATION
Link ID | BAR_0124_BAR_0003_LTE_V | Length (m) | 3 639,36 m
Capacity | 158,4 Mbps | Calculation Method | ITU-R P. 530-12
|  | End A | End B
Link Ends | Property ID | BAR_0124_C04 | BAR_0003_C01
| Property name | BAR_0124_C04 | BAR_0003_C01
| Property Latitude | 36,71226389N | 36,70036944N
| Property Longitude | 10,42773056E | 10,38977778E
| Property Height (m) | 4 m | 21 m
Frequency | Band | 23 GHz | 23 GHz
| Channel | HD6 | HD6'
| Centre Frequency (GHz) | HD6 (22 156,75 MHz) | HD6' (23 164,75 MHz)
| Bandwidth (MHz) | HD_23GHz_28MHz[-] | HD_23GHz_28MHz[+]
| Frequency Designation | H/L | H/L
| Polarisation | Vertical | Vertical
Antenna (Main) | Antenna Type | VHLP2-220 | VHLP2-220
| Antenna Size (m) | 0,6 m | 0,6 m
| Antenna Height (m) | 17 m | 37 m
| Antenna Direction (°) | 248,66 ° | 68,64 °
| Actual Elevation (°) | 0,57 ° | -0,6 °
| Antenna Gain (dB) | 40,1 dBi | 40,1 dBi
| Feeder Type | 23G_INT | 23G_INT
| Feeder Length | 0 m | 0 m
| Feeder LOSS | 0 dB | 0 dB
Radio Equipment | Radio Type | iPASO IHG 23GHz 28MHz 128QAM
| Tx Power (dBm) | 19 dBm | 19 dBm
| Tx Attenuator (dB) | 0 dB | 0 dB
| Rx Attenuator (dB) | 0 dB | 0 dB
| Modulation | 128QAM
| Operating Mode | Fixed modulation (priority for throughput)
| Branching Loss Tx (Main) | 0 dB | 0 dB
| Branching Loss Rx (Main) | 0 dB | 0 dB
Branching Loss Tx (Spare)
Branching Loss Rx (Spare)
| Threshold | -71 dBm | -71 dBm
| ATPC | 0 dB | 0 dB
Performance | Main Rx Level @ TX max (dBm) | -32,33 dBm | -32,74 dBm
Spare Rx Level @ TX max (dBm)
| Threshold Degradation (dB) | 3 dB | 3 dB
| Main Flat Fade Margin (dB) | 38,26 dB | 38,67 dB
Spare Flat Fade Margin (dB)