## Feuil1
Atoll: Link Reporter
Generation date : jeudi 24 octobre 2024 23:38:33
MLO BAR_0129_BAR_0008_LTE_V
LINK SPECIFICATION
Link ID | BAR_0129_BAR_0008_LTE_V | Length (m) | 801,93 m
Capacity | 229 Mbps | Calculation Method | ITU-R P. 530-12
|  | End A | End B
Link Ends | Property ID | BAR_0129_C01 | BAR_0008_C01
| Property name | BAR_0129_C01 | BAR_0008_C01
| Property Latitude | 36,75938889N | 36,75951944N
| Property Longitude | 10,23466667E | 10,22568889E
| Property Height (m) | 4 m | 4 m
Frequency | Band | 38 GHz | 38 GHz
| Channel | LL17' | LL17
| Centre Frequency (GHz) | LL17' (38 780 MHz) | LL17 (37 520 MHz)
| Bandwidth (MHz) | LL_38GHz_28MHz[+] | LL_38GHz_28MHz[-]
| Frequency Designation | H/L | H/L
| Polarisation | Vertical | Vertical
Antenna (Main) | Antenna Type | VHLP1-370 | VHLP1-370
| Antenna Size (m) | 0,3 m | 0,3 m
| Antenna Height (m) | 17 m | 31 m
| Antenna Direction (°) | 271,04 ° | 91,04 °
| Actual Elevation (°) | 1 ° | -1,01 °
| Antenna Gain (dB) | 39,7 dBi | 39,7 dBi
| Feeder Type | 38G_INT | 38G_INT
| Feeder Length | 0 m | 0 m
| Feeder LOSS | 0 dB | 0 dB
Radio Equipment | Radio Type | iPASO IHG 38G 229MB
| Tx Power (dBm) | 17 dBm | 17 dBm
| Tx Attenuator (dB) | 0 dB | 0 dB
| Rx Attenuator (dB) | 0 dB | 0 dB
| Modulation | 256QAM
| Operating Mode | Fixed modulation (priority for quality)
| Branching Loss Tx (Main) | 0 dB | 0 dB
| Branching Loss Rx (Main) | 0 dB | 0 dB
Branching Loss Tx (Spare)
Branching Loss Rx (Spare)
| Threshold | -65,5 dBm | -65,5 dBm
| ATPC | 0 dB | 0 dB
Performance | Main Rx Level @ TX max (dBm) | -26 dBm | -25,7 dBm
Spare Rx Level @ TX max (dBm)
| Threshold Degradation (dB) | 3 dB | 3 dB
| Main Flat Fade Margin (dB) | 39,8 dB | 39,5 dB
Spare Flat Fade Margin (dB)