## Feuil1
Atoll: Link Reporter
Generation date : jeudi 24 octobre 2024 23:39:24
MLO BAR_0151_BAR_0060_LTE
LINK SPECIFICATION
Link ID | BAR_0151_BAR_0060_LTE | Length (m) | 577,52 m
Capacity | 203 Mbps | Calculation Method | ITU-R P. 530-12
|  | End A | End B
Link Ends | Property ID | BAR_0151 | BAR_0060_C02
| Property name | BAR_0151 | BAR_0060_C02
| Property Latitude | 36,726111N | 36,73N
| Property Longitude | 10,288333E | 10,28403889E
| Property Height (m) | 8 m | 7 m
Frequency | Band | 38 GHz | 38 GHz
| Channel | LL10 | LL10'
| Centre Frequency (GHz) | LL10 (37 324 MHz) | LL10' (38 584 MHz)
| Bandwidth (MHz) | LL_38GHz_28MHz[-] | LL_38GHz_28MHz[+]
| Frequency Designation | H/L | H/L
| Polarisation | Vertical | Vertical
Antenna (Main) | Antenna Type | VHLP1-370 | VHLP1-370
| Antenna Size (m) | 0,3 m | 0,3 m
| Antenna Height (m) | 12 m | 24 m
| Antenna Direction (°) | 318,49 ° | 138,49 °
| Actual Elevation (°) | 1,09 ° | -1,09 °
| Antenna Gain (dB) | 39,7 dBi | 39,7 dBi
| Feeder Type | n/a | 38G_INT
| Feeder Length | n/a | 0 m
| Feeder LOSS | 0 dB | 0 dB
Radio Equipment | Radio Type | iPASO IHG 38GHz 512QAM 28MHz
| Tx Power (dBm) | 15 dBm | 15 dBm
| Tx Attenuator (dB) | 0 dB | 0 dB
| Rx Attenuator (dB) | 0 dB | 0 dB
| Modulation | 512QAM
| Operating Mode | Fixed modulation (priority for quality)
| Branching Loss Tx (Main) | 0 dB | 0 dB
| Branching Loss Rx (Main) | 0 dB | 0 dB
Branching Loss Tx (Spare)
Branching Loss Rx (Spare)
| Threshold | -63 dBm | -63 dBm
| ATPC | 0 dB | 0 dB
Performance | Main Rx Level @ TX max (dBm) | -24,77 dBm | -25,06 dBm
Spare Rx Level @ TX max (dBm)
| Threshold Degradation (dB) | 3 dB | 3 dB
| Main Flat Fade Margin (dB) | 37,94 dB | 38,23 dB
Spare Flat Fade Margin (dB)