## Feuil1
Atoll: Link Reporter
Generation date : jeudi 24 octobre 2024 23:34:32
MLO BAR_0159_BAR_0068_LTE_V
LINK SPECIFICATION
Link ID | BAR_0159_BAR_0068_LTE_V | Length (m) | 700,7 m
Capacity | 158,4 Mbps | Calculation Method | ITU-R P. 530-12
|  | End A | End B
Link Ends | Property ID | BAR_0159_C01 | BAR_0068_C14
| Property name | BAR_0159_C01 | BAR_0068_C14
| Property Latitude | 36,769906N | 36,76676389N
| Property Longitude | 10,222881E | 10,22968612E
| Property Height (m) | 2 m | 3 m
Frequency | Band | 38 GHz | 38 GHz
| Channel | LL18 | LL18'
| Centre Frequency (GHz) | LL18 (37 548 MHz) | LL18' (38 808 MHz)
| Bandwidth (MHz) | LL_38GHz_28MHz[-] | LL_38GHz_28MHz[+]
| Frequency Designation | H/L | H/L
| Polarisation | Vertical | Vertical
Antenna (Main) | Antenna Type | VHLP1-370 | VHLP1-370
| Antenna Size (m) | 0,3 m | 0,3 m
| Antenna Height (m) | 17 m | 31 m
| Antenna Direction (°) | 119,96 ° | 299,96 °
| Actual Elevation (°) | 1,23 ° | -1,23 °
| Antenna Gain (dB) | 39,7 dBi | 39,7 dBi
| Feeder Type | 38G_INT | 38G_INT
| Feeder Length | 0 m | 0 m
| Feeder LOSS | 0 dB | 0 dB
Radio Equipment | Radio Type | iPASO IHG 38GHz 28MHz 128QAM
| Tx Power (dBm) | 10 dBm | 10 dBm
| Tx Attenuator (dB) | 0 dB | 0 dB
| Rx Attenuator (dB) | 0 dB | 0 dB
| Modulation | 128QAM
| Operating Mode | Fixed modulation (priority for throughput)
| Branching Loss Tx (Main) | 0 dB | 0 dB
| Branching Loss Rx (Main) | 0 dB | 0 dB
Branching Loss Tx (Spare)
Branching Loss Rx (Spare)
| Threshold | -69 dBm | -69 dBm
| ATPC | 0 dB | 0 dB
Performance | Main Rx Level @ TX max (dBm) | -31,52 dBm | -31,81 dBm
Spare Rx Level @ TX max (dBm)
| Threshold Degradation (dB) | 3 dB | 3 dB
| Main Flat Fade Margin (dB) | 37,19 dB | 37,48 dB
Spare Flat Fade Margin (dB)