## Feuil1
Atoll: Link Reporter
Generation date : jeudi 24 octobre 2024 23:42:35
MLO BAR_0164_TUN_0092_H
LINK SPECIFICATION
Link ID | BAR_0164_TUN_0092_H | Length (m) | 1 293,98 m
Capacity | 247 Mbps | Calculation Method | ITU-R P. 530-12
|  | End A | End B
Link Ends | Property ID | BAR_0164_C01 | TUN_0092_C01
| Property name | BAR_0164_C01 | TUN_0092_C01
| Property Latitude | 36,734919N | 36,74546944N
| Property Longitude | 10,210867E | 10,20471944E
| Property Height (m) | 17 m | 64 m
Frequency | Band | 38 GHz | 38 GHz
| Channel | LL17' | LL17
| Centre Frequency (GHz) | LL17' (38 780 MHz) | LL17 (37 520 MHz)
| Bandwidth (MHz) | LL_38GHz_28MHz[+] | LL_38GHz_28MHz[-]
| Frequency Designation | H/L | H/L
| Polarisation | Horizontal | Horizontal
Antenna (Main) | Antenna Type | VHLP1-370 | VHLP1-370
| Antenna Size (m) | 0,3 m | 0,3 m
| Antenna Height (m) | 18 m | 16 m
| Antenna Direction (°) | 334,97 ° | 154,97 °
| Actual Elevation (°) | 1,99 ° | -2 °
| Antenna Gain (dB) | 39,7 dBi | 39,7 dBi
Feeder Type
Feeder Length
| Feeder LOSS | 0 dB | 0 dB
Radio Equipment | Radio Type | iPASO IHG 38GHz 28MHz 2048QAM
| Tx Power (dBm) | 14 dBm | 14 dBm
| Tx Attenuator (dB) | 0 dB | 0 dB
| Rx Attenuator (dB) | 0 dB | 0 dB
| Modulation | 2048QAM
| Operating Mode | Fixed modulation (priority for throughput)
| Branching Loss Tx (Main) | 0 dB | 0 dB
| Branching Loss Rx (Main) | 0 dB | 0 dB
Branching Loss Tx (Spare)
Branching Loss Rx (Spare)
| Threshold | -55 dBm | -55 dBm
| ATPC | 0 dB | 0 dB
Performance | Main Rx Level @ TX max (dBm) | -33,24 dBm | -32,94 dBm
Spare Rx Level @ TX max (dBm)
| Threshold Degradation (dB) | 3 dB | 3 dB
| Main Flat Fade Margin (dB) | 22,06 dB | 21,76 dB
Spare Flat Fade Margin (dB)