## Feuil1
Atoll: Link Reporter
Generation date : vendredi 25 octobre 2024 00:04:18
MLO BAR_0166_BAR_0018_H
LINK SPECIFICATION
Link ID | BAR_0166_BAR_0018_H | Length (m) | 2 950,57 m
Capacity | 203 Mbps | Calculation Method | ITU-R P. 530-12
|  | End A | End B
Link Ends | Property ID | BAR_0166_C04 | BAR_0018_C01
| Property name | BAR_0166_C04 | BAR_0018_C01
| Property Latitude | 36,7146028N | 36,74063889N
| Property Longitude | 10,226166E | 10,23285833E
| Property Height (m) | 21 m | 23 m
Frequency | Band | 38 GHz | 38 GHz
| Channel | LL11 | LL11'
| Centre Frequency (GHz) | LL11 (37 352 MHz) | LL11' (38 612 MHz)
| Bandwidth (MHz) | LL_38GHz_28MHz[-] | LL_38GHz_28MHz[+]
| Frequency Designation | H/L | H/L
| Polarisation | Horizontal | Horizontal
Antenna (Main) | Antenna Type | VHLP2-370 | VHLP2-370
| Antenna Size (m) | 0,6 m | 0,6 m
| Antenna Height (m) | 16 m | 16 m
| Antenna Direction (°) | 11,64 ° | 191,64 °
| Actual Elevation (°) | 0,03 ° | -0,05 °
| Antenna Gain (dB) | 44,5 dBi | 44,5 dBi
Feeder Type
Feeder Length
| Feeder LOSS | 0 dB | 0 dB
Radio Equipment | Radio Type | iPASO IHG 38GHz 28MHz 512QAM
| Tx Power (dBm) | 15 dBm | 15 dBm
| Tx Attenuator (dB) | 0 dB | 0 dB
| Rx Attenuator (dB) | 0 dB | 0 dB
| Modulation | 512QAM
| Operating Mode | Fixed modulation (priority for throughput)
| Branching Loss Tx (Main) | 0 dB | 0 dB
| Branching Loss Rx (Main) | 0 dB | 0 dB
Branching Loss Tx (Spare)
Branching Loss Rx (Spare)
| Threshold | -63 dBm | -63 dBm
| ATPC | 0 dB | 0 dB
Performance | Main Rx Level @ TX max (dBm) | -29,73 dBm | -30,05 dBm
Spare Rx Level @ TX max (dBm)
| Threshold Degradation (dB) | 3 dB | 3 dB
| Main Flat Fade Margin (dB) | 32,95 dB | 33,27 dB
Spare Flat Fade Margin (dB)