## Feuil1
Atoll: Link Reporter
Generation date : jeudi 24 octobre 2024 23:49:55
MLO BAR_0181_BAR_0078_V
LINK SPECIFICATION
Link ID | BAR_0181_BAR_0078_V | Length (m) | 2 325,48 m
Capacity | 203 Mbps | Calculation Method | ITU-R P. 530-12
|  | End A | End B
Link Ends | Property ID | BAR_0181_C05 | BAR_0078_C01
| Property name | BAR_0181_C05 | BAR_0078_C01
| Property Latitude | 36,753881N | 36,75944444N
| Property Longitude | 10,234314E | 10,25941667E
| Property Height (m) | 6 m | 48 m
Frequency | Band | 38 GHz | 38 GHz
| Channel | LL13 | LL13'
| Centre Frequency (GHz) | LL13 (37 408 MHz) | LL13' (38 668 MHz)
| Bandwidth (MHz) | LL_38GHz_28MHz[-] | LL_38GHz_28MHz[+]
| Frequency Designation | H/L | H/L
| Polarisation | Vertical | Vertical
Antenna (Main) | Antenna Type | VHLP2-370 | VHLP2-370
| Antenna Size (m) | 0,6 m | 0,6 m
| Antenna Height (m) | 25 m | 25 m
| Antenna Direction (°) | 74,53 ° | 254,54 °
| Actual Elevation (°) | 1,03 ° | -1,05 °
| Antenna Gain (dB) | 44,5 dBi | 44,5 dBi
| Feeder Type | n/a | 23G_INT
| Feeder Length | n/a | 0 m
| Feeder LOSS | 0 dB | 0 dB
Radio Equipment | Radio Type | iPASO IAG3 38GHz 28MHz 512QAM
| Tx Power (dBm) | 13 dBm | 13 dBm
| Tx Attenuator (dB) | 0 dB | 0 dB
| Rx Attenuator (dB) | 0 dB | 0 dB
| Modulation | 512QAM
| Operating Mode | Fixed modulation (priority for throughput)
| Branching Loss Tx (Main) | 0 dB | 0 dB
| Branching Loss Rx (Main) | 0 dB | 0 dB
Branching Loss Tx (Spare)
Branching Loss Rx (Spare)
| Threshold | -63 dBm | -63 dBm
| ATPC | 0 dB | 0 dB
Performance | Main Rx Level @ TX max (dBm) | -29,57 dBm | -29,89 dBm
Spare Rx Level @ TX max (dBm)
| Threshold Degradation (dB) | 3 dB | 3 dB
| Main Flat Fade Margin (dB) | 33,11 dB | 33,43 dB
Spare Flat Fade Margin (dB)