## Feuil1
Atoll: Link Reporter
Generation date : jeudi 24 octobre 2024 23:48:46
MLO BAR_0185_TUN_0092
LINK SPECIFICATION
Link ID | BAR_0185_TUN_0092 | Length (m) | 678,2 m
Capacity | 495 Mbps | Calculation Method | ITU-R P. 530-12
|  | End A | End B
Link Ends | Property ID | BAR_0185_C02 | TUN_0092_C01
| Property name | BAR_0185_C02 | TUN_0092_C01
| Property Latitude | 36,739511N | 36,74546944N
| Property Longitude | 10,206371E | 10,20471944E
| Property Height (m) | 33 m | 64 m
Frequency | Band | 38 GHz | 38 GHz
| Channel | LE7' | LE7
| Centre Frequency (GHz) | LE7' (38 682 MHz) | LE7 (37 422 MHz)
| Bandwidth (MHz) | LE_38GHz_56MHz[+] | LE_38GHz_56MHz[-]
| Frequency Designation | H/L | H/L
| Polarisation | Vertical | Vertical
Antenna (Main) | Antenna Type | VHLP1-370 | VHLP1-370
| Antenna Size (m) | 0,3 m | 0,3 m
| Antenna Height (m) | 14 m | 14 m
| Antenna Direction (°) | 347,48 ° | 167,48 °
| Actual Elevation (°) | 2,61 ° | -2,62 °
| Antenna Gain (dB) | 39,7 dBi | 39,7 dBi
Feeder Type
Feeder Length
| Feeder LOSS | 0 dB | 0 dB
Radio Equipment | Radio Type | iPASO IHG 38GHz 56MHz 2048QAM
| Tx Power (dBm) | 13 dBm | 13 dBm
| Tx Attenuator (dB) | 1 dB | 1 dB
| Rx Attenuator (dB) | 1 dB | 1 dB
| Modulation | 2048QAM
| Operating Mode | Fixed modulation (priority for throughput)
| Branching Loss Tx (Main) | 0 dB | 0 dB
| Branching Loss Rx (Main) | 0 dB | 0 dB
Branching Loss Tx (Spare)
Branching Loss Rx (Spare)
| Threshold | -52 dBm | -52 dBm
| ATPC | 0 dB | 0 dB
Performance | Main Rx Level @ TX max (dBm) | -30,49 dBm | -30,2 dBm
Spare Rx Level @ TX max (dBm)
| Threshold Degradation (dB) | 3 dB | 3 dB
| Main Flat Fade Margin (dB) | 21,8 dB | 21,51 dB
Spare Flat Fade Margin (dB)