## Feuil1
Atoll: Link Reporter
Generation date : mardi 14 janvier 2025 10:52:50
MLO BAR_0187_BAR_0072
LINK SPECIFICATION
Link ID | BAR_0187_BAR_0072 | Length (m) | 1 766,3 m
Capacity | 407 Mbps | Calculation Method | ITU-R P. 530-12
|  | End A | End B
Link Ends | Property ID | BAR_0187_C02 | BAR_0072_C05
| Property name | BAR_0187_C02 | BAR_0072_C05
| Property Latitude | 36,709361N | 36,7157N
| Property Longitude | 10,166306E | 10,18443889E
| Property Height (m) | 13 m | 10 m
Frequency | Band | 38 GHz | 38 GHz
| Channel | LE7 | LE7'
| Centre Frequency (GHz) | LE7 (37 422 MHz) | LE7' (38 682 MHz)
| Bandwidth (MHz) | LE_38GHz_56MHz[-] | LE_38GHz_56MHz[+]
| Frequency Designation | H/L | H/L
| Polarisation | Vertical | Vertical
Antenna (Main) | Antenna Type | VHLP1-370 | VHLP1-370
| Antenna Size (m) | 0,3 m | 0,3 m
| Antenna Height (m) | 18 m | 18 m
| Antenna Direction (°) | 66,43 ° | 246,44 °
| Actual Elevation (°) | -0,11 ° | 0,09 °
| Antenna Gain (dB) | 39,7 dBi | 39,7 dBi
Feeder Type
Feeder Length
| Feeder LOSS | 0 dB | 0 dB
Radio Equipment | Radio Type | iPASO IHG 38GHz 512QAAM 56MHz
| Tx Power (dBm) | 14 dBm | 14 dBm
| Tx Attenuator (dB) | 1 dB | 1 dB
| Rx Attenuator (dB) | 1 dB | 1 dB
| Modulation | 512QAM
| Operating Mode | Fixed modulation (priority for quality)
| Branching Loss Tx (Main) | 0 dB | 0 dB
| Branching Loss Rx (Main) | 0 dB | 0 dB
Branching Loss Tx (Spare)
Branching Loss Rx (Spare)
| Threshold | -60 dBm | -60 dBm
| ATPC | 0 dB | 0 dB
Performance | Main Rx Level @ TX max (dBm) | -37,7 dBm | -38 dBm
Spare Rx Level @ TX max (dBm)
| Threshold Degradation (dB) | 3 dB | 3 dB
| Main Flat Fade Margin (dB) | 22 dB | 22,3 dB
Spare Flat Fade Margin (dB)