## Feuil1
Atoll: Link Reporter
Generation date : mardi 14 janvier 2025 10:53:44
MLO BAR_0199_BAR_0003
LINK SPECIFICATION
Link ID | BAR_0199_BAR_0003 | Length (m) | 2 498,51 m
Capacity | 407 Mbps | Calculation Method | ITU-R P. 530-12
|  | End A | End B
Link Ends | Property ID | BAR_0199_C01 | BAR_0003_C01
| Property name | BAR_0199_C01 | BAR_0003_C01
| Property Latitude | 36,707214N | 36,70036944N
| Property Longitude | 10,416412E | 10,38977778E
| Property Height (m) | 4 m | 21 m
Frequency | Band | 23 GHz | 23 GHz
| Channel | HE2_2 | HE2_2'
| Centre Frequency (GHz) | HE2_2 (22 254,75 MHz) | HE2_2' (23 262,75 MHz)
| Bandwidth (MHz) | HE2_23GHz_56MHz[-] | HE2_23GHz_56MHz[+]
| Frequency Designation | H/L | H/L
| Polarisation | Vertical | Vertical
Antenna (Main) | Antenna Type | VHLP1-220 | VHLP1-220
| Antenna Size (m) | 0,3 m | 0,3 m
| Antenna Height (m) | 18 m | 34 m
| Antenna Direction (°) | 252,24 ° | 72,22 °
| Actual Elevation (°) | 0,75 ° | -0,77 °
| Antenna Gain (dB) | 34,9 dBi | 34,9 dBi
| Feeder Type | 23G_INT | 23G_INT
| Feeder Length | 0 m | 0 m
| Feeder LOSS | 0 dB | 0 dB
Radio Equipment | Radio Type | iPASO IHG 23GHz 512QAAM 56MHz
| Tx Power (dBm) | 15 dBm | 15 dBm
| Tx Attenuator (dB) | 0 dB | 0 dB
| Rx Attenuator (dB) | 0 dB | 0 dB
| Modulation | 512QAM
| Operating Mode | Fixed modulation (priority for quality)
| Branching Loss Tx (Main) | 0 dB | 0 dB
| Branching Loss Rx (Main) | 0 dB | 0 dB
Branching Loss Tx (Spare)
Branching Loss Rx (Spare)
| Threshold | -62 dBm | -62 dBm
| ATPC | 0 dB | 0 dB
Performance | Main Rx Level @ TX max (dBm) | -43,2 dBm | -43,58 dBm
Spare Rx Level @ TX max (dBm)
| Threshold Degradation (dB) | 3 dB | 3 dB
| Main Flat Fade Margin (dB) | 18,42 dB | 18,8 dB
Spare Flat Fade Margin (dB)