## Feuil1
Atoll: Link Reporter
Generation date : jeudi 24 octobre 2024 23:56:09
MLO BAR_0200_BAR_0078
LINK SPECIFICATION
Link ID | BAR_0200_BAR_0078 | Length (m) | 1 202,53 m
Capacity | 247 Mbps | Calculation Method | ITU-R P. 530-12
|  | End A | End B
Link Ends | Property ID | BAR_0200_C01 | BAR_0078_C01
| Property name | BAR_0200_C01 | BAR_0078_C01
| Property Latitude | 36,762216N | 36,75944444N
| Property Longitude | 10,24641E | 10,25941667E
| Property Height (m) | 5 m | 48 m
Frequency | Band | 38 GHz | 38 GHz
| Channel | LL10 | LL10'
| Centre Frequency (GHz) | LL10 (37 324 MHz) | LL10' (38 584 MHz)
| Bandwidth (MHz) | LL_38GHz_28MHz[-] | LL_38GHz_28MHz[+]
| Frequency Designation | H/L | H/L
| Polarisation | Vertical | Vertical
Antenna (Main) | Antenna Type | VHLP2-370 | VHLP2-370
| Antenna Size (m) | 0,6 m | 0,6 m
| Antenna Height (m) | 19 m | 27 m
| Antenna Direction (°) | 104,89 ° | 284,9 °
| Actual Elevation (°) | 2,43 ° | -2,44 °
| Antenna Gain (dB) | 44,5 dBi | 44,5 dBi
Feeder Type
Feeder Length
| Feeder LOSS | 0 dB | 0 dB
Radio Equipment | Radio Type | iPASO IHG 38GHz 28MHz 2048QAM
| Tx Power (dBm) | 13 dBm | 13 dBm
| Tx Attenuator (dB) | 1 dB | 1 dB
| Rx Attenuator (dB) | 1 dB | 1 dB
| Modulation | 2048QAM
| Operating Mode | Fixed modulation (priority for throughput)
| Branching Loss Tx (Main) | 0 dB | 0 dB
| Branching Loss Rx (Main) | 0 dB | 0 dB
Branching Loss Tx (Spare)
Branching Loss Rx (Spare)
| Threshold | -55 dBm | -55 dBm
| ATPC | 0 dB | 0 dB
Performance | Main Rx Level @ TX max (dBm) | -25,64 dBm | -25,94 dBm
Spare Rx Level @ TX max (dBm)
| Threshold Degradation (dB) | 3 dB | 3 dB
| Main Flat Fade Margin (dB) | 29,06 dB | 29,36 dB
Spare Flat Fade Margin (dB)