## Feuil1
Atoll: Link Reporter
Generation date : jeudi 24 octobre 2024 23:58:46
MLO BAR_0201_TUN_0163
LINK SPECIFICATION
Link ID | BAR_0201_TUN_0163 | Length (m) | 1 929,87 m
Capacity | 181 Mbps | Calculation Method | ITU-R P. 530-12
|  | End A | End B
Link Ends | Property ID | BAR_0201_C01 | TUN_0163_C02
| Property name | BAR_0201_C01 | TUN_0163_C02
| Property Latitude | 36,715611N | 36,72843056N
| Property Longitude | 10,103564E | 10,11815834E
| Property Height (m) | 75 m | 60 m
Frequency | Band | 38 GHz | 38 GHz
| Channel | LL09 | LL09'
| Centre Frequency (GHz) | LL09 (37 296 MHz) | LL09' (38 556 MHz)
| Bandwidth (MHz) | LL_38GHz_28MHz[-] | LL_38GHz_28MHz[+]
| Frequency Designation | H/L | H/L
| Polarisation | Vertical | Vertical
Antenna (Main) | Antenna Type | VHLP1-370 | VHLP1-370
| Antenna Size (m) | 0,3 m | 0,3 m
| Antenna Height (m) | 23 m | 17 m
| Antenna Direction (°) | 42,38 ° | 222,39 °
| Actual Elevation (°) | -0,63 ° | 0,62 °
| Antenna Gain (dB) | 39,7 dBi | 39,7 dBi
Feeder Type
Feeder Length
| Feeder LOSS | 0 dB | 0 dB
Radio Equipment | Radio Type | iPASO IHG 38GHz 28MHz 256QAM
| Tx Power (dBm) | 13 dBm | 13 dBm
| Tx Attenuator (dB) | 1 dB | 1 dB
| Rx Attenuator (dB) | 1 dB | 1 dB
| Modulation | 256QAM
| Operating Mode | Fixed modulation (priority for throughput)
| Branching Loss Tx (Main) | 0 dB | 0 dB
| Branching Loss Rx (Main) | 0 dB | 0 dB
Branching Loss Tx (Spare)
Branching Loss Rx (Spare)
| Threshold | -65,5 dBm | -65,5 dBm
| ATPC | 0 dB | 0 dB
Performance | Main Rx Level @ TX max (dBm) | -39,45 dBm | -39,76 dBm
Spare Rx Level @ TX max (dBm)
| Threshold Degradation (dB) | 3 dB | 3 dB
| Main Flat Fade Margin (dB) | 25,74 dB | 26,05 dB
Spare Flat Fade Margin (dB)