## Feuil1
Atoll: Link Reporter
Generation date : vendredi 25 octobre 2024 00:02:36
MLO BCF_CONFECTION - SOU_0044_C03
LINK SPECIFICATION
Link ID | BCF_CONFECTION - SOU_0044_C03 | Length (m) | 1 932,54 m
Capacity | 20,5 Mbps | Calculation Method | ITU-R P. 530-12
|  | End A | End B
Link Ends | Property ID | BCF_CONFECTION | SOU_0044_C03
| Property name | BCF_CONFECTION | SOU_0044_C03
| Property Latitude | 35,874086N | 35,872N
| Property Longitude | 10,559133E | 10,5378889E
| Property Height (m) | 35 m | 39 m
Frequency | Band | 38 GHz | 38 GHz
| Channel | LI54 | LI54'
| Centre Frequency (GHz) | LI54 (37 432,5 MHz) | LI54' (38 692,5 MHz)
| Bandwidth (MHz) | LI_38GHz_7MHz[-] | LI_38GHz_7MHz[+]
| Frequency Designation | H/L | H/L
| Polarisation | Horizontal | Horizontal
Antenna (Main) | Antenna Type | VHLP2-370 | VHLP2-370
| Antenna Size (m) | 0,6 m | 0,6 m
| Antenna Height (m) | 9,5 m | 17,5 m
| Antenna Direction (°) | 263,1 ° | 83,08 °
| Actual Elevation (°) | 0,35 ° | -0,37 °
| Antenna Gain (dB) | 44,5 dBi | 44,5 dBi
| Feeder Type | n/a | 23G_INT
| Feeder Length | n/a | 0 m
| Feeder LOSS | 0 dB | 0 dB
Radio Equipment | Radio Type | iPASO IHG 38GHz 7MHz 16QAM
| Tx Power (dBm) | 18 dBm | 18 dBm
| Tx Attenuator (dB) | 0 dB | 0 dB
| Rx Attenuator (dB) | 0 dB | 0 dB
| Modulation | 16QAM
| Operating Mode | Fixed modulation (priority for throughput)
| Branching Loss Tx (Main) | 0 dB | 0 dB
| Branching Loss Rx (Main) | 0 dB | 0 dB
Branching Loss Tx (Spare)
Branching Loss Rx (Spare)
| Threshold | -84 dBm | -84 dBm
| ATPC | 0 dB | 0 dB
Performance | Main Rx Level @ TX max (dBm) | -22,9 dBm | -23,2 dBm
Spare Rx Level @ TX max (dBm)
| Threshold Degradation (dB) | 3 dB | 3 dB
| Main Flat Fade Margin (dB) | 60,8 dB | 61,1 dB
Spare Flat Fade Margin (dB)