## Feuil1
Atoll: Link Reporter
Generation date : jeudi 24 octobre 2024 23:26:29
MLO BCT_NABEUL_NAB_0041
LINK SPECIFICATION
Link ID | BCT_NABEUL_NAB_0041 | Length (m) | 5 463,54 m
Capacity | 28 Mbps | Calculation Method | ITU-R P. 530-12
|  | End A | End B
Link Ends | Property ID | BCT_NABEUL | NAB_0041_C02
| Property name | BCT_NABEUL | NAB_0041_C02
| Property Latitude | 36,44991667N | 36,4801N
| Property Longitude | 10,73805556E | 10,78620833E
| Property Height (m) | 6 m | 35 m
Frequency | Band | 23 GHz | 23 GHz
| Channel | HC17' | HC17
| Centre Frequency (GHz) | HC17' (23 241,75 MHz) | HC17 (22 233,75 MHz)
| Bandwidth (MHz) | HC_23GHz_14MHz[+] | HC_23GHz_14MHz[-]
| Frequency Designation | H/L | H/L
| Polarisation | Vertical | Vertical
Antenna (Main) | Antenna Type | VHLP2-220 | VHLP2-220
| Antenna Size (m) | 0,6 m | 0,6 m
| Antenna Height (m) | 17 m | 31 m
| Antenna Direction (°) | 52,05 ° | 232,08 °
| Actual Elevation (°) | 0,43 ° | -0,48 °
| Antenna Gain (dB) | 40,1 dBi | 40,1 dBi
| Feeder Type | 23G_INT | 23G_INT
| Feeder Length | 0 m | 0 m
| Feeder LOSS | 0 dB | 0 dB
Radio Equipment | Radio Type | iPASO IHG 23G 28MB
| Tx Power (dBm) | 24 dBm | 24 dBm
| Tx Attenuator (dB) | 0 dB | 0 dB
| Rx Attenuator (dB) | 0 dB | 0 dB
| Modulation | QPSK
| Operating Mode | Fixed modulation (priority for quality)
| Branching Loss Tx (Main) | 0 dB | 0 dB
| Branching Loss Rx (Main) | 0 dB | 0 dB
Branching Loss Tx (Spare)
Branching Loss Rx (Spare)
| Threshold | -89,5 dBm | -89,5 dBm
| ATPC | 0 dB | 0 dB
Performance | Main Rx Level @ TX max (dBm) | -31,8 dBm | -31,41 dBm
Spare Rx Level @ TX max (dBm)
| Threshold Degradation (dB) | 3 dB | 3 dB
| Main Flat Fade Margin (dB) | 58,09 dB | 57,7 dB
Spare Flat Fade Margin (dB)