## Feuil1
Atoll: Link Reporter
Generation date : jeudi 24 octobre 2024 23:47:22
MLO BEACH_HOTEL_RESORTS(EX KARAWEN)_SOU_0048
LINK SPECIFICATION
Link ID | BEACH_HOTEL_RESORTS(EX KARAWEN)_SOU_0048 | Length (m) | 371,79 m
Capacity | 84,5 Mbps | Calculation Method | ITU-R P. 530-12
|  | End A | End B
Link Ends | Property ID | BEACH_HOTEL_RESORTS | SOU_0048_C03
| Property name | BEACH_HOTEL_RESORTS | SOU_0048_C03
| Property Latitude | 35,835667N | 35,83355556N
| Property Longitude | 10,636556E | 10,63974722E
| Property Height (m) | 5 m | 5 m
Frequency | Band | 38 GHz | 38 GHz
| Channel | LH17' | LH17
| Centre Frequency (GHz) | LH17' (38 549 MHz) | LH17 (37 289 MHz)
| Bandwidth (MHz) | LH_38GHz_14MHz[+] | LH_38GHz_14MHz[-]
| Frequency Designation | H/L | H/L
| Polarisation | Vertical | Vertical
Antenna (Main) | Antenna Type | VHLP2-370 | VHLP1-370
| Antenna Size (m) | 0,6 m | 0,3 m
| Antenna Height (m) | 17 m | 31 m
| Antenna Direction (°) | 129,22 ° | 309,22 °
| Actual Elevation (°) | 2,16 ° | -2,16 °
| Antenna Gain (dB) | 44,5 dBi | 39,7 dBi
| Feeder Type | 38G_INT | 38G_INT
| Feeder Length | 0 m | 0 m
| Feeder LOSS | 0 dB | 0 dB
Radio Equipment | Radio Type | IHG_iPASO_38G_512QAM
| Tx Power (dBm) | 17 dBm | 17 dBm
| Tx Attenuator (dB) | 6 dB | 6 dB
| Rx Attenuator (dB) | 6 dB | 6 dB
| Modulation | 256-QAM
| Operating Mode | Fixed modulation (priority for quality)
| Branching Loss Tx (Main) | 0 dB | 0 dB
| Branching Loss Rx (Main) | 0 dB | 0 dB
Branching Loss Tx (Spare)
Branching Loss Rx (Spare)
| Threshold | -86 dBm | -86 dBm
| ATPC | 0 dB | 0 dB
Performance | Main Rx Level @ TX max (dBm) | -26,38 dBm | -26,09 dBm
Spare Rx Level @ TX max (dBm)
| Threshold Degradation (dB) | 3 dB | 3 dB
| Main Flat Fade Margin (dB) | 59,91 dB | 59,62 dB
Spare Flat Fade Margin (dB)