## Feuil1
Atoll: Link Reporter
Generation date : jeudi 24 octobre 2024 23:50:41
MLO BEJ_0001_BEJ_0005_LTE_T_H
LINK SPECIFICATION
Link ID | BEJ_0001_BEJ_0005_LTE_T_H | Length (m) | 1 738,4 m
Capacity | 318 Mbps | Calculation Method | ITU-R P. 530-12
|  | End A | End B
Link Ends | Property ID | BEJ_0001_C01 | BEJ_0005_C01
| Property name | BEJ_0001_C01 | BEJ_0005_C01
| Property Latitude | 36,731666N | 36,724119N
| Property Longitude | 9,168438E | 9,18548E
| Property Height (m) | 294 m | 231 m
Frequency | Band | 38 GHz | 38 GHz
| Channel | LE8' | LE8
| Centre Frequency (GHz) | LE8' (38 738 MHz) | LE8 (37 478 MHz)
| Bandwidth (MHz) | LE_38GHz_56MHz[+] | LE_38GHz_56MHz[-]
| Frequency Designation | H/L | H/L
| Polarisation | Horizontal | Horizontal
Antenna (Main) | Antenna Type | VHLP1-370 | VHLP1-370
| Antenna Size (m) | 0,3 m | 0,3 m
| Antenna Height (m) | 22 m | 31,2 m
| Antenna Direction (°) | 118,92 ° | 298,93 °
| Actual Elevation (°) | -1,78 ° | 1,77 °
| Antenna Gain (dB) | 39,7 dBi | 39,7 dBi
| Feeder Type | 38G_INT | 38G_INT
| Feeder Length | 0 m | 0 m
| Feeder LOSS | 0 dB | 0 dB
Radio Equipment | Radio Type | iPASO IHG 38GHz 56MHz 128QAM
| Tx Power (dBm) | 17 dBm | 17 dBm
| Tx Attenuator (dB) | 0 dB | 0 dB
| Rx Attenuator (dB) | 0 dB | 0 dB
| Modulation | 128QAM
| Operating Mode | Fixed modulation (priority for quality)
| Branching Loss Tx (Main) | 0 dB | 0 dB
| Branching Loss Rx (Main) | 0 dB | 0 dB
Branching Loss Tx (Spare)
Branching Loss Rx (Spare)
| Threshold | -66 dBm | -66 dBm
| ATPC | 0 dB | 0 dB
Performance | Main Rx Level @ TX max (dBm) | -32,83 dBm | -32,53 dBm
Spare Rx Level @ TX max (dBm)
| Threshold Degradation (dB) | 3 dB | 3 dB
| Main Flat Fade Margin (dB) | 33,47 dB | 33,17 dB
Spare Flat Fade Margin (dB)